## Equations
Equation | 1
Equation | 2
Equation | 3
Equation | 4
Equation | 5
Equation | 6
Equation | 7
Equation | 8
Equation | 9
Equation | 10
Equation | 11
Equation | 12
Equation | 13
Equation | 14
Equation | 15
Equation | 16
Equation | 17
Equation | 18
Equation | 19
Equation | 20
Equation | 21
Equation | 22
|  | Equation | 23
Equation | 24
Equation | 25

## rms=0.6 mm z=0.6
Parameters and constants
Hertz exponent | Exp | 0.33333
Grain radius | Rg | 0.00011
Coordination number | n | 6
Porosity | f | 0.455
Grain's Poisson ratio | v grain | 0.08
Grain's Shear modulus | G grain | 44000000000
Grain's bulk modulus | K grain | 37714285714.2857
Grain's Young modulus | E grain | 95040000000
Density | rho b | 1400
Non slipping fraction z | Non Slipping | 0.6
|  | Contact | Bachrach contact | Normal | Non slipping | Bachrach | Ratio contact - grain radius | Shear | Hashin-Strickman | Bulk | Shear | Compressional | Shear | Ratio | Poisson
|  | force | radius | stiffness | fraction | contact radius |  | Stiffness | Shear stifness | modulus | modulus | wave velocity | wave velocity | (Vp/Vs) | ratio
Equation | Assumed | Eq. 4 | Eq. 11 | Eq. 1 | Assumed |  |  | Eq. 2 | Eq. 8 | Eq. 5 | Eq. 6 | Eq. 10 | Eq. 10 |  | n
| s | F | a | Sn | z | Rc | Rc/Rg=(SnRough/ SnHM )3 | St | St Hashin | KHM | GHM | Vp | Vs
| kPa | N | m | N/m |  |  |  | N/m |  | Pa | Pa | m/s | m/s
| 0 |  |  | 0
| 1 | 4.6499e-05 | 8.091e-08 | 15478.4042 | 0.6 | 1.4527e-06 | 0.013207 | 14833.4707 | 6267.6637 | 12205347.0667 | 11771283.6675 | 141.1696 | 91.6955 | 1.5395 | 0.13509
| 2 | 9.2999e-05 | 1.1436e-07 | 21877.6756 | 0.6 | 2.0511e-06 | 0.018646 | 20966.1058 | 8858.9179 | 17251431.0499 | 16637911.847 | 167.8335 | 109.0148 | 1.5395 | 0.13509
| 3 | 0.0001395 | 1.4e-07 | 26782.6841 | 0.6 | 2.5087e-06 | 0.022807 | 25666.7389 | 10845.1009 | 21119228.4058 | 20368157.2548 | 185.6971 | 120.6179 | 1.5395 | 0.13509
| 4 | 0.000186 | 1.616e-07 | 30913.9985 | 0.6 | 2.8935e-06 | 0.026304 | 29625.9152 | 12517.9923 | 24376936.7053 | 23510010.4351 | 199.5058 | 129.5873 | 1.5395 | 0.13509
| 5 | 0.0002325 | 1.8061e-07 | 34550.7634 | 0.6 | 3.2316e-06 | 0.029378 | 33111.1483 | 13990.626 | 27244672.8208 | 26275760.1606 | 210.9147 | 136.9978 | 1.5395 | 0.13509
| 6 | 0.000279 | 1.9778e-07 | 37836.1593 | 0.6 | 3.5366e-06 | 0.032151 | 36259.6527 | 15320.98 | 29835340.2163 | 28774294.6664 | 220.7149 | 143.3634 | 1.5395 | 0.13509
| 7 | 0.0003255 | 2.1356e-07 | 40855.2518 | 0.6 | 3.8164e-06 | 0.034695 | 39152.9496 | 16543.4998 | 32216016.5834 | 31070306.1345 | 229.3517 | 148.9734 | 1.5395 | 0.13509
| 8 | 0.000372 | 2.2824e-07 | 43663.4719 | 0.6 | 4.0764e-06 | 0.037058 | 41844.1606 | 17680.6312 | 34430411.6035 | 33205949.7824 | 237.1031 | 154.0082 | 1.5395 | 0.13509
| 9 | 0.00041849 | 2.4202e-07 | 46299.3264 | 0.6 | 4.3201e-06 | 0.039274 | 44370.1878 | 18747.9667 | 36508889.3497 | 35210509.8341 | 244.1549 | 158.5887 | 1.5395 | 0.13509
| 10 | 0.00046499 | 2.5504e-07 | 48790.8546 | 0.6 | 4.5502e-06 | 0.041365 | 46757.9023 | 19756.8601 | 38473559.9768 | 37105310.1326 | 250.6382 | 162.7999 | 1.5395 | 0.13509
| 11 | 0.00051149 | 2.6742e-07 | 51159.226 | 0.6 | 4.7686e-06 | 0.043351 | 49027.5916 | 20715.8838 | 40341116.5119 | 38906450.0444 | 256.6493 | 166.7043 | 1.5395 | 0.13509
| 12 | 0.00055799 | 2.7925e-07 | 53420.8888 | 0.6 | 4.977e-06 | 0.045245 | 51195.0184 | 21631.6979 | 42124529.0154 | 40626438.3708 | 262.2609 | 170.3493 | 1.5395 | 0.13509
| 13 | 0.00060449 | 2.9058e-07 | 55588.9246 | 0.6 | 5.1765e-06 | 0.047059 | 53272.7194 | 22509.5998 | 43834112.8527 | 42275223.628 | 267.5298 | 173.7717 | 1.5395 | 0.13509
| 14 | 0.00065099 | 3.0148e-07 | 57673.9409 | 0.6 | 5.3681e-06 | 0.048801 | 55270.8601 | 23353.8845 | 45478232.4379 | 43860872.7632 | 272.5008 | 177.0006 | 1.5395 | 0.13509
| 15 | 0.00069749 | 3.1199e-07 | 59684.6805 | 0.6 | 5.5528e-06 | 0.05048 | 57197.8188 | 24168.0925 | 47063781.8546 | 45390034.683 | 277.2104 | 180.0596 | 1.5395 | 0.13509
| 16 | 0.00074399 | 3.2215e-07 | 61628.4507 | 0.6 | 5.7311e-06 | 0.052101 | 59060.5986 | 24955.1825 | 48596523.1709 | 46868266.537 | 281.6882 | 182.9681 | 1.5395 | 0.13509
| 17 | 0.00079049 | 3.3199e-07 | 63511.433 | 0.6 | 5.9036e-06 | 0.053669 | 60865.1233 | 25717.6577 | 50081330.7912 | 48300269.3793 | 285.9592 | 185.7423 | 1.5395 | 0.13509
| 18 | 0.00083699 | 3.4154e-07 | 65338.9121 | 0.6 | 6.0709e-06 | 0.05519 | 62616.4575 | 26457.6581 | 51522371.9014 | 49690062.1964 | 290.0441 | 188.3956 | 1.5395 | 0.13509
| 19 | 0.00088349 | 3.5083e-07 | 67115.4481 | 0.6 | 6.2334e-06 | 0.056667 | 64318.9711 | 27177.0301 | 52923242.3212 | 51041112.9288 | 293.9607 | 190.9396 | 1.5395 | 0.13509
| 20 | 0.00092999 | 3.5987e-07 | 68845.0085 | 0.6 | 6.3914e-06 | 0.058104 | 65976.4665 | 27877.3802 | 54287070.5366 | 52356438.8027 | 297.7243 | 193.3842 | 1.5395 | 0.13509
| 21 | 0.00097649 | 3.6869e-07 | 70531.0705 | 0.6 | 6.5454e-06 | 0.059503 | 67592.2759 | 28560.1166 | 55616598.5728 | 53638684.3278 | 301.348 | 195.738 | 1.5395 | 0.13509
| 22 | 0.001023 | 3.7729e-07 | 72176.7023 | 0.6 | 6.6955e-06 | 0.060868 | 69169.3397 | 29226.4816 | 56914245.7157 | 54890182.7519 | 304.8432 | 198.0083 | 1.5395 | 0.13509
| 23 | 0.0010695 | 3.8569e-07 | 73784.6271 | 0.6 | 6.842e-06 | 0.0622 | 70710.2676 | 29877.5779 | 58182159.3274 | 56113005.0696 | 308.2201 | 200.2017 | 1.5395 | 0.13509
| 24 | 0.001116 | 3.9391e-07 | 75357.2751 | 0.6 | 6.9852e-06 | 0.063501 | 72217.3886 | 30514.3896 | 59422255.8146 | 57308999.5339 | 311.4875 | 202.324 | 1.5395 | 0.13509
| 25 | 0.0011625 | 4.0196e-07 | 76896.8261 | 0.6 | 7.1252e-06 | 0.064775 | 73692.7917 | 31137.7993 | 60636253.9863 | 58479823.8269 | 314.6533 | 204.3803 | 1.5395 | 0.13509
| 26 | 0.001209 | 4.0985e-07 | 78405.244 | 0.6 | 7.2623e-06 | 0.066021 | 75138.3588 | 31748.6023 | 61825702.4603 | 59626971.4925 | 317.7244 | 206.3751 | 1.5395 | 0.13509
| 27 | 0.0012555 | 4.1758e-07 | 79884.3057 | 0.6 | 7.3966e-06 | 0.067242 | 76555.793 | 32347.5182 | 62992002.3675 | 60751793.8326 | 320.7072 | 208.3126 | 1.5395 | 0.13509
| 28 | 0.001302 | 4.2516e-07 | 81335.6251 | 0.6 | 7.5283e-06 | 0.068439 | 77946.6407 | 32935.2003 | 64136426.3042 | 61855518.1856 | 323.6074 | 210.1964 | 1.5395 | 0.13509
| 29 | 0.0013485 | 4.3261e-07 | 82760.6731 | 0.6 | 7.6575e-06 | 0.069613 | 79312.3117 | 33512.2444 | 65260134.2625 | 62939263.2905 | 326.43 | 212.0298 | 1.5395 | 0.13509
| 30 | 0.001395 | 4.3993e-07 | 84160.7952 | 0.6 | 7.7843e-06 | 0.070766 | 80654.0954 | 34079.1952 | 66364187.1091 | 64004052.2859 | 329.1796 | 213.8158 | 1.5395 | 0.13509
| 31 | 0.0014415 | 4.4713e-07 | 85537.2256 | 0.6 | 7.9089e-06 | 0.071899 | 81973.1745 | 34636.5526 | 67449558.0571 | 65050823.7741 | 331.8605 | 215.5571 | 1.5395 | 0.13509
| 32 | 0.001488 | 4.542e-07 | 86891.0997 | 0.6 | 8.0313e-06 | 0.073012 | 83270.6372 | 35184.7763 | 68517142.4857 | 66080441.2917 | 334.4766 | 217.2563 | 1.5395 | 0.13509
| 33 | 0.0015345 | 4.6117e-07 | 88223.465 | 0.6 | 8.1517e-06 | 0.074107 | 84547.4873 | 35724.2904 | 69567766.3883 | 67093701.4569 | 337.0312 | 218.9157 | 1.5395 | 0.13509
| 34 | 0.001581 | 4.6803e-07 | 89535.2904 | 0.6 | 8.2702e-06 | 0.075184 | 85804.6533 | 36255.4873 | 70602193.6774 | 68091341.0149 | 339.5277 | 220.5372 | 1.5395 | 0.13509
| 35 | 0.0016275 | 4.7478e-07 | 90827.4738 | 0.6 | 8.3868e-06 | 0.076243 | 87042.9957 | 36778.7306 | 71621132.5294 | 69074042.957 | 341.9689 | 222.1229 | 1.5395 | 0.13509
| 36 | 0.001674 | 4.8144e-07 | 92100.8498 | 0.6 | 8.5016e-06 | 0.077287 | 88263.3144 | 37294.3582 | 72625240.9184 | 70042441.8576 | 344.3577 | 223.6746 | 1.5395 | 0.13509
| 37 | 0.0017205 | 4.88e-07 | 93356.1952 | 0.6 | 8.6147e-06 | 0.078315 | 89466.3537 | 37802.6847 | 73615131.4638 | 70997128.5491 | 346.6966 | 225.1938 | 1.5395 | 0.13509
| 38 | 0.001767 | 4.9447e-07 | 94594.2347 | 0.6 | 8.7261e-06 | 0.079329 | 90652.8083 | 38304.0035 | 74591375.6915 | 71938654.232 | 348.9879 | 226.6821 | 1.5395 | 0.13509
| 39 | 0.0018135 | 5.0085e-07 | 95815.646 | 0.6 | 8.836e-06 | 0.080327 | 91823.3274 | 38798.589 | 75554507.7939 | 72867534.1012 | 351.2338 | 228.1408 | 1.5395 | 0.13509
| 40 | 0.00186 | 5.0716e-07 | 97021.0632 | 0.6 | 8.9444e-06 | 0.081312 | 92978.5189 | 39286.6981 | 76505027.9587 | 73784250.556 | 353.4362 | 229.5714 | 1.5395 | 0.13509
| 41 | 0.0019065 | 5.1338e-07 | 98211.0813 | 0.6 | 9.0513e-06 | 0.082284 | 94118.9529 | 39768.5717 | 77443405.3257 | 74689256.0518 | 355.5972 | 230.975 | 1.5395 | 0.13509
| 42 | 0.001953 | 5.1952e-07 | 99386.2593 | 0.6 | 9.1567e-06 | 0.083243 | 95245.1651 | 40244.436 | 78370080.6205 | 75582975.6407 | 357.7183 | 232.3528 | 1.5395 | 0.13509
| 43 | 0.0019995 | 5.2559e-07 | 100547.1229 | 0.6 | 9.2609e-06 | 0.08419 | 96357.6595 | 40714.504 | 79285468.5079 | 76465809.2406 | 359.8014 | 233.7059 | 1.5395 | 0.13509
| 44 | 0.002046 | 5.3158e-07 | 101694.1677 | 0.6 | 9.3637e-06 | 0.085124 | 97456.9108 | 41178.9764 | 80189959.701 | 77338133.6694 | 361.8479 | 235.0352 | 1.5395 | 0.13509
| 45 | 0.0020925 | 5.3751e-07 | 102827.8613 | 0.6 | 9.4652e-06 | 0.086048 | 98543.3671 | 41638.0424 | 81083922.8546 | 78200304.4714 | 363.8593 | 236.3416 | 1.5395 | 0.13509
| 46 | 0.002139 | 5.4337e-07 | 103948.6452 | 0.6 | 9.5656e-06 | 0.08696 | 99617.4517 | 42091.881 | 81967706.2715 | 79052657.5626 | 365.8369 | 237.6261 | 1.5395 | 0.13509
| 47 | 0.0021855 | 5.4916e-07 | 105056.9374 | 0.6 | 9.6647e-06 | 0.087861 | 100679.565 | 42540.6613 | 82841639.4419 | 79895510.7153 | 367.7819 | 238.8896 | 1.5395 | 0.13509
| 48 | 0.002232 | 5.5489e-07 | 106153.1336 | 0.6 | 9.7627e-06 | 0.088752 | 101730.0864 | 42984.5435 | 83706034.4367 | 80729164.9022 | 369.6957 | 240.1326 | 1.5395 | 0.13509
| 49 | 0.0022785 | 5.6056e-07 | 107237.6091 | 0.6 | 9.8595e-06 | 0.089632 | 102769.3754 | 43423.6797 | 84561187.1708 | 81553905.5144 | 371.5794 | 241.3561 | 1.5395 | 0.13509
| 50 | 0.002325 | 5.6617e-07 | 108310.7201 | 0.6 | 9.9553e-06 | 0.090503 | 103797.7734 | 43858.2141 | 85407378.5506 | 82370003.4683 | 373.4339 | 242.5607 | 1.5395 | 0.13509
| 51 | 0.0023715 | 5.7172e-07 | 109372.8052 | 0.6 | 1.005e-05 | 0.091364 | 104815.605 | 44288.2838 | 86244875.5193 | 83177716.2139 | 375.2604 | 243.7471 | 1.5395 | 0.13509
| 52 | 0.002418 | 5.7722e-07 | 110424.1863 | 0.6 | 1.0144e-05 | 0.092216 | 105823.1785 | 44714.0191 | 87073932.0101 | 83977288.6534 | 377.0597 | 244.9159 | 1.5395 | 0.13509
| 53 | 0.0024645 | 5.8266e-07 | 111465.1701 | 0.6 | 1.0237e-05 | 0.093059 | 106820.788 | 45135.5442 | 87894789.8171 | 84768953.9821 | 378.8329 | 246.0676 | 1.5395 | 0.13509
| 54 | 0.002511 | 5.8805e-07 | 112496.0489 | 0.6 | 1.0328e-05 | 0.093894 | 107808.7135 | 45552.9776 | 88707679.3933 | 85552934.4572 | 380.5806 | 247.2028 | 1.5395 | 0.13509
| 55 | 0.0025575 | 5.9338e-07 | 113517.1015 | 0.6 | 1.0419e-05 | 0.09472 | 108787.2222 | 45966.4319 | 89512820.5818 | 86329442.1033 | 382.3039 | 248.3221 | 1.5395 | 0.13509
| 56 | 0.002604 | 5.9867e-07 | 114528.594 | 0.6 | 1.0509e-05 | 0.095537 | 109756.5692 | 46376.0152 | 90310423.2873 | 87098679.3605 | 384.0033 | 249.426 | 1.5395 | 0.13509
| 57 | 0.0026505 | 6.0391e-07 | 115530.7808 | 0.6 | 1.0598e-05 | 0.096347 | 110716.9983 | 46781.8303 | 91100688.095 | 87860839.6803 | 385.6798 | 250.515 | 1.5395 | 0.13509
| 58 | 0.002697 | 6.091e-07 | 116523.9052 | 0.6 | 1.0686e-05 | 0.097148 | 111668.7425 | 47183.9757 | 91883806.8392 | 88616108.0749 | 387.3339 | 251.5894 | 1.5395 | 0.13509
| 59 | 0.0027435 | 6.1425e-07 | 117508.2001 | 0.6 | 1.0774e-05 | 0.097943 | 112612.0251 | 47582.5458 | 92659963.1298 | 89364661.6241 | 388.9664 | 252.6498 | 1.5395 | 0.13509
| 60 | 0.00279 | 6.1935e-07 | 118483.8885 | 0.6 | 1.086e-05 | 0.098729 | 113547.0598 | 47977.6309 | 93429332.8371 | 90106669.9439 | 390.5779 | 253.6965 | 1.5395 | 0.13509
| 61 | 0.0028365 | 6.244e-07 | 119451.1842 | 0.6 | 1.0946e-05 | 0.099509 | 114474.0515 | 48369.3175 | 94192084.5415 | 90842295.6194 | 392.169 | 254.73 | 1.5395 | 0.13509
| 62 | 0.002883 | 6.2942e-07 | 120410.2922 | 0.6 | 1.1031e-05 | 0.10028 | 115393.1967 | 48757.6887 | 94948379.95 | 91571694.6067 | 393.7403 | 255.7506 | 1.5395 | 0.13509
| 63 | 0.0029295 | 6.3439e-07 | 121361.4094 | 0.6 | 1.1115e-05 | 0.10105 | 116304.684 | 49142.8242 | 95698374.2824 | 92295016.6054 | 395.2923 | 256.7587 | 1.5395 | 0.13509
| 64 | 0.002976 | 6.3932e-07 | 122304.7248 | 0.6 | 1.1199e-05 | 0.1018 | 117208.6946 | 49524.8006 | 96442216.6299 | 93012405.4046 | 396.8256 | 257.7546 | 1.5395 | 0.13509
| 65 | 0.0030225 | 6.4421e-07 | 123240.4203 | 0.6 | 1.1281e-05 | 0.10256 | 118105.4028 | 49903.6913 | 97180050.2889 | 93723999.2046 | 398.3406 | 258.7387 | 1.5395 | 0.13509
| 66 | 0.003069 | 6.4906e-07 | 124168.6705 | 0.6 | 1.1363e-05 | 0.1033 | 118994.9759 | 50279.5673 | 97912013.0717 | 94429930.9167 | 399.838 | 259.7113 | 1.5395 | 0.13509
| 67 | 0.0031155 | 6.5388e-07 | 125089.6436 | 0.6 | 1.1445e-05 | 0.10404 | 119877.5751 | 50652.4965 | 98638237.5962 | 95130328.4423 | 401.3181 | 260.6727 | 1.5395 | 0.13509
| 68 | 0.003162 | 6.5865e-07 | 126003.5016 | 0.6 | 1.1525e-05 | 0.10478 | 120753.3557 | 51022.5447 | 99358851.5557 | 95825314.9335 | 402.7813 | 261.6231 | 1.5395 | 0.13509
| 69 | 0.0032085 | 6.634e-07 | 126910.4005 | 0.6 | 1.1605e-05 | 0.1055 | 121622.4672 | 51389.7749 | 100073977.9717 | 96515009.0368 | 404.2282 | 262.5629 | 1.5395 | 0.13509
| 70 | 0.003255 | 6.681e-07 | 127810.4907 | 0.6 | 1.1685e-05 | 0.10622 | 122485.0536 | 51754.248 | 100783735.4295 | 97199525.1202 | 405.6592 | 263.4924 | 1.5395 | 0.13509
| 71 | 0.0033015 | 6.7277e-07 | 128703.9172 | 0.6 | 1.1763e-05 | 0.10694 | 123341.2539 | 52116.0228 | 101488238.2996 | 97878973.4868 | 407.0745 | 264.4117 | 1.5395 | 0.13509
| 72 | 0.003348 | 6.7741e-07 | 129590.8199 | 0.6 | 1.1841e-05 | 0.10765 | 124191.2024 | 52475.1559 | 102187596.9441 | 98553460.5739 | 408.4747 | 265.3212 | 1.5395 | 0.13509
| 73 | 0.0033945 | 6.8201e-07 | 130471.334 | 0.6 | 1.1919e-05 | 0.10835 | 125035.0285 | 52831.7022 | 102881917.9111 | 99223089.1403 | 409.8601 | 266.221 | 1.5395 | 0.13509
| 74 | 0.003441 | 6.8658e-07 | 131345.5901 | 0.6 | 1.1996e-05 | 0.10905 | 125872.8572 | 53185.7143 | 103571304.1166 | 99887958.442 | 411.2309 | 267.1115 | 1.5395 | 0.13509
| 75 | 0.0034875 | 6.9112e-07 | 132213.7141 | 0.6 | 1.2072e-05 | 0.10975 | 126704.8094 | 53537.2434 | 104255855.0157 | 100548164.3972 | 412.5877 | 267.9928 | 1.5395 | 0.13509
| 76 | 0.003534 | 6.9562e-07 | 133075.8282 | 0.6 | 1.2148e-05 | 0.11043 | 127531.002 | 53886.3389 | 104935666.7638 | 101203799.7416 | 413.9307 | 268.8651 | 1.5395 | 0.13509
| 77 | 0.0035805 | 7.001e-07 | 133932.0501 | 0.6 | 1.2223e-05 | 0.11112 | 128351.548 | 54233.0485 | 105610832.3672 | 101854954.1739 | 415.2602 | 269.7286 | 1.5395 | 0.13509
| 78 | 0.003627 | 7.0454e-07 | 134782.4941 | 0.6 | 1.2298e-05 | 0.1118 | 129166.5569 | 54577.4184 | 106281441.8265 | 102501714.4939 | 416.5765 | 270.5836 | 1.5395 | 0.13509
| 79 | 0.0036735 | 7.0896e-07 | 135627.2707 | 0.6 | 1.2372e-05 | 0.11247 | 129976.1344 | 54919.4934 | 106947582.2703 | 103144164.7318 | 417.88 | 271.4303 | 1.5395 | 0.13509
| 80 | 0.00372 | 7.1335e-07 | 136466.4868 | 0.6 | 1.2445e-05 | 0.11314 | 130780.3832 | 55259.3168 | 107609338.0823 | 103782386.2702 | 419.1708 | 272.2688 | 1.5395 | 0.13509

## SnRough SnHM
srms mm | 0.6 | 0.8
s | SnRough/ SnHM
kPa
1 | 0.23637 | 0.21877
2 | 0.26517 | 0.24545
3 | 0.28359 | 0.26253
4 | 0.2974 | 0.27534
5 | 0.30856 | 0.2857
6 | 0.31798 | 0.29444
7 | 0.32615 | 0.30203
8 | 0.3334 | 0.30876
9 | 0.33991 | 0.31482
10 | 0.34584 | 0.32033
11 | 0.35129 | 0.3254
12 | 0.35633 | 0.33009
13 | 0.36103 | 0.33447
14 | 0.36543 | 0.33856
15 | 0.36958 | 0.34242
16 | 0.37349 | 0.34607
17 | 0.3772 | 0.34953
18 | 0.38073 | 0.35282
19 | 0.3841 | 0.35595
20 | 0.38732 | 0.35896
21 | 0.3904 | 0.36183
22 | 0.39337 | 0.3646
23 | 0.39621 | 0.36725
24 | 0.39896 | 0.36982
25 | 0.40161 | 0.37229
26 | 0.40417 | 0.37468
27 | 0.40664 | 0.37699
28 | 0.40904 | 0.37923
29 | 0.41137 | 0.38141
30 | 0.41363 | 0.38352
31 | 0.41582 | 0.38557
32 | 0.41796 | 0.38757
33 | 0.42004 | 0.38951
34 | 0.42206 | 0.39141
35 | 0.42403 | 0.39325
36 | 0.42596 | 0.39506
37 | 0.42784 | 0.39682
38 | 0.42968 | 0.39854
39 | 0.43147 | 0.40022
40 | 0.43323 | 0.40186
41 | 0.43495 | 0.40348
42 | 0.43663 | 0.40505
43 | 0.43828 | 0.4066
44 | 0.4399 | 0.40811
45 | 0.44148 | 0.4096
46 | 0.44304 | 0.41106
47 | 0.44456 | 0.41249
48 | 0.44606 | 0.41389
49 | 0.44753 | 0.41527
50 | 0.44897 | 0.41663
51 | 0.45039 | 0.41796
52 | 0.45179 | 0.41927
53 | 0.45316 | 0.42056
54 | 0.45451 | 0.42183
55 | 0.45584 | 0.42308
56 | 0.45715 | 0.4243
57 | 0.45844 | 0.42551
58 | 0.4597 | 0.42671
59 | 0.46095 | 0.42788
60 | 0.46218 | 0.42904
61 | 0.4634 | 0.43018
62 | 0.46459 | 0.4313
63 | 0.46577 | 0.43241
64 | 0.46693 | 0.43351
65 | 0.46808 | 0.43458
66 | 0.46921 | 0.43565
67 | 0.47033 | 0.4367
68 | 0.47143 | 0.43774
69 | 0.47252 | 0.43876
70 | 0.47359 | 0.43978
71 | 0.47466 | 0.44077
72 | 0.4757 | 0.44176
73 | 0.47674 | 0.44274
74 | 0.47776 | 0.4437
75 | 0.47877 | 0.44465
76 | 0.47977 | 0.4456
77 | 0.48076 | 0.44653
78 | 0.48174 | 0.44745
79 | 0.4827 | 0.44836
80 | 0.48365 | 0.44926

## rms=0.6 z=0.55
Parameters and constants
Hertz exponent | Exp | 0.33333
Grain radius | Rg | 0.00011
Coordination number | n | 6
Porosity | f | 0.455
Grain's Poisson ratio | v grain | 0.08
Grain's Shear modulus | G grain | 44000000000
Grain's bulk modulus | K grain | 37714285714.2857
Grain's Young modulus | E grain | 95040000000
Density | rho b | 1400
Non slipping fraction z | Non Slipping | 0.6
|  | Contact | Bachrach contact | Normal | Non slipping | Bachrach | Ratio contact - grain radius | Shear | Hashin-Strickman | Bulk | Shear | Compressional | Shear | Ratio | Poisson
|  | force | radius | stiffness | fraction | contact radius |  | Stiffness | Shear stifness | modulus | modulus | wave velocity | wave velocity | (Vp/Vs) | ratio
Equation | Assumed | Eq. 4 | Eq. 11 | Eq. 1 | Assumed |  |  | Eq. 2 | Eq. 8 | Eq. 5 | Eq. 6 | Eq. 10 | Eq. 10 |  | n
| s | F | a | Sn | z | Rc | Rc/Rg=(SnRough/ SnHM )3 | St | St Hashin | KHM | GHM | Vp | Vs
| kPa | N | m | N/m |  |  |  | N/m |  | Pa | Pa | m/s | m/s
| 0 |  |  | 0
| 1 | 4.6499e-05 | 8.091e-08 | 15478.4042 | 0.55 | 1.4527e-06 | 0.013207 | 14833.4707 | 5540.5154 | 12205347.0667 | 11255236.4334 | 139.418 | 89.663 | 1.5549 | 0.14733
| 2 | 9.2999e-05 | 1.1436e-07 | 21877.6756 | 0.55 | 2.0511e-06 | 0.018646 | 20966.1058 | 7831.1431 | 17251431.0499 | 15908514.0488 | 165.7511 | 106.5984 | 1.5549 | 0.14733
| 3 | 0.0001395 | 1.4e-07 | 26782.6841 | 0.55 | 2.5087e-06 | 0.022807 | 25666.7389 | 9586.8974 | 21119228.4058 | 19475227.3491 | 183.393 | 117.9444 | 1.5549 | 0.14733
| 4 | 0.000186 | 1.616e-07 | 30913.9985 | 0.55 | 2.8935e-06 | 0.026304 | 29625.9152 | 11065.7069 | 24376936.7053 | 22479343.2453 | 197.0304 | 126.7149 | 1.5549 | 0.14733
| 5 | 0.0002325 | 1.8061e-07 | 34550.7634 | 0.55 | 3.2316e-06 | 0.029378 | 33111.1483 | 12367.4917 | 27244672.8208 | 25123843.8754 | 208.2977 | 133.9612 | 1.5549 | 0.14733
| 6 | 0.000279 | 1.9778e-07 | 37836.1593 | 0.55 | 3.5366e-06 | 0.032151 | 36259.6527 | 13543.5036 | 29835340.2163 | 27512843.8684 | 217.9763 | 140.1857 | 1.5549 | 0.14733
| 7 | 0.0003255 | 2.1356e-07 | 40855.2518 | 0.55 | 3.8164e-06 | 0.034695 | 39152.9496 | 14624.1917 | 32216016.5834 | 29708199.3332 | 226.506 | 145.6714 | 1.5549 | 0.14733
| 8 | 0.000372 | 2.2824e-07 | 43663.4719 | 0.55 | 4.0764e-06 | 0.037058 | 41844.1606 | 15629.3978 | 34430411.6035 | 31750217.4235 | 234.1612 | 150.5946 | 1.5549 | 0.14733
| 9 | 0.00041849 | 2.4202e-07 | 46299.3264 | 0.55 | 4.3201e-06 | 0.039274 | 44370.1878 | 16572.9055 | 36508889.3497 | 33666898.5573 | 241.1255 | 155.0735 | 1.5549 | 0.14733
| 10 | 0.00046499 | 2.5504e-07 | 48790.8546 | 0.55 | 4.5502e-06 | 0.041365 | 46757.9023 | 17464.7513 | 38473559.9768 | 35478631.7511 | 247.5284 | 159.1913 | 1.5549 | 0.14733
| 11 | 0.00051149 | 2.6742e-07 | 51159.226 | 0.55 | 4.7686e-06 | 0.043351 | 49027.5916 | 18312.513 | 40341116.5119 | 37200810.5831 | 253.4648 | 163.0092 | 1.5549 | 0.14733
| 12 | 0.00055799 | 2.7925e-07 | 53420.8888 | 0.55 | 4.977e-06 | 0.045245 | 51195.0184 | 19122.0782 | 42124529.0154 | 38845395.4749 | 259.0069 | 166.5734 | 1.5549 | 0.14733
| 13 | 0.00060449 | 2.9058e-07 | 55588.9246 | 0.55 | 5.1765e-06 | 0.047059 | 53272.7194 | 19898.1295 | 43834112.8527 | 40421898.8047 | 264.2104 | 169.9199 | 1.5549 | 0.14733
| 14 | 0.00065099 | 3.0148e-07 | 57673.9409 | 0.55 | 5.3681e-06 | 0.048801 | 55270.8601 | 20644.4639 | 45478232.4379 | 41938033.8687 | 269.1197 | 173.0773 | 1.5549 | 0.14733
| 15 | 0.00069749 | 3.1199e-07 | 59684.6805 | 0.55 | 5.5528e-06 | 0.05048 | 57197.8188 | 21364.2108 | 47063781.8546 | 43400158.0889 | 273.7708 | 176.0685 | 1.5549 | 0.14733
| 16 | 0.00074399 | 3.2215e-07 | 61628.4507 | 0.55 | 5.7311e-06 | 0.052101 | 59060.5986 | 22059.9859 | 48596523.1709 | 44813584.992 | 278.1931 | 178.9126 | 1.5549 | 0.14733
| 17 | 0.00079049 | 3.3199e-07 | 63511.433 | 0.55 | 5.9036e-06 | 0.053669 | 60865.1233 | 22734.0019 | 50081330.7912 | 46182809.5403 | 282.4111 | 181.6252 | 1.5549 | 0.14733
| 18 | 0.00083699 | 3.4154e-07 | 65338.9121 | 0.55 | 6.0709e-06 | 0.05519 | 62616.4575 | 23388.1505 | 51522371.9014 | 47511674.5301 | 286.4453 | 184.2197 | 1.5549 | 0.14733
| 19 | 0.00088349 | 3.5083e-07 | 67115.4481 | 0.55 | 6.2334e-06 | 0.056667 | 64318.9711 | 24024.0639 | 52923242.3212 | 48803495.8689 | 290.3133 | 186.7074 | 1.5549 | 0.14733
| 20 | 0.00092999 | 3.5987e-07 | 68845.0085 | 0.55 | 6.3914e-06 | 0.058104 | 65976.4665 | 24643.1624 | 54287070.5366 | 50061158.5093 | 294.0302 | 189.0978 | 1.5549 | 0.14733
| 21 | 0.00097649 | 3.6869e-07 | 70531.0705 | 0.55 | 6.5454e-06 | 0.059503 | 67592.2759 | 25246.6905 | 55616598.5728 | 51287191.0268 | 297.6089 | 191.3993 | 1.5549 | 0.14733
| 22 | 0.001023 | 3.7729e-07 | 72176.7023 | 0.55 | 6.6955e-06 | 0.060868 | 69169.3397 | 25835.7466 | 56914245.7157 | 52483824.3811 | 301.0608 | 193.6193 | 1.5549 | 0.14733
| 23 | 0.0010695 | 3.8569e-07 | 73784.6271 | 0.55 | 6.842e-06 | 0.0622 | 70710.2676 | 26411.3054 | 58182159.3274 | 53653038.7753 | 304.3958 | 195.7641 | 1.5549 | 0.14733
| 24 | 0.001116 | 3.9391e-07 | 75357.2751 | 0.55 | 6.9852e-06 | 0.063501 | 72217.3886 | 26974.2368 | 59422255.8146 | 54796601.4359 | 307.6227 | 197.8394 | 1.5549 | 0.14733
| 25 | 0.0011625 | 4.0196e-07 | 76896.8261 | 0.55 | 7.1252e-06 | 0.064775 | 73692.7917 | 27525.3212 | 60636253.9863 | 55916097.373 | 310.7492 | 199.8501 | 1.5549 | 0.14733
| 26 | 0.001209 | 4.0985e-07 | 78405.244 | 0.55 | 7.2623e-06 | 0.066021 | 75138.3588 | 28065.2614 | 61825702.4603 | 57012954.6541 | 313.7822 | 201.8007 | 1.5549 | 0.14733
| 27 | 0.0012555 | 4.1758e-07 | 79884.3057 | 0.55 | 7.3966e-06 | 0.067242 | 76555.793 | 28594.6935 | 62992002.3675 | 58088465.3411 | 316.728 | 203.6953 | 1.5549 | 0.14733
| 28 | 0.001302 | 4.2516e-07 | 81335.6251 | 0.55 | 7.5283e-06 | 0.068439 | 77946.6407 | 29114.1952 | 64136426.3042 | 59143802.9662 | 319.5922 | 205.5373 | 1.5549 | 0.14733
| 29 | 0.0013485 | 4.3261e-07 | 82760.6731 | 0.55 | 7.6575e-06 | 0.069613 | 79312.3117 | 29624.293 | 65260134.2625 | 60180037.2236 | 322.3797 | 207.33 | 1.5549 | 0.14733
| 30 | 0.001395 | 4.3993e-07 | 84160.7952 | 0.55 | 7.7843e-06 | 0.070766 | 80654.0954 | 30125.4686 | 66364187.1091 | 61198146.3978 | 325.0953 | 209.0764 | 1.5549 | 0.14733
| 31 | 0.0014415 | 4.4713e-07 | 85537.2256 | 0.55 | 7.9089e-06 | 0.071899 | 81973.1745 | 30618.1637 | 67449558.0571 | 62199027.9435 | 327.7429 | 210.7792 | 1.5549 | 0.14733
| 32 | 0.001488 | 4.542e-07 | 86891.0997 | 0.55 | 8.0313e-06 | 0.073012 | 83270.6372 | 31102.7847 | 68517142.4857 | 63183507.5401 | 330.3265 | 212.4408 | 1.5549 | 0.14733
| 33 | 0.0015345 | 4.6117e-07 | 88223.465 | 0.55 | 8.1517e-06 | 0.074107 | 84547.4873 | 31579.7066 | 69567766.3883 | 64152346.8825 | 332.8494 | 214.0633 | 1.5549 | 0.14733
| 34 | 0.001581 | 4.6803e-07 | 89535.2904 | 0.55 | 8.2702e-06 | 0.075184 | 85804.6533 | 32049.2763 | 70602193.6774 | 65106250.4175 | 335.3149 | 215.6489 | 1.5549 | 0.14733
| 35 | 0.0016275 | 4.7478e-07 | 90827.4738 | 0.55 | 8.3868e-06 | 0.076243 | 87042.9957 | 32511.8151 | 71621132.5294 | 66045871.1941 | 337.7259 | 217.1995 | 1.5549 | 0.14733
| 36 | 0.001674 | 4.8144e-07 | 92100.8498 | 0.55 | 8.5016e-06 | 0.077287 | 88263.3144 | 32967.6217 | 72625240.9184 | 66971815.9675 | 340.0851 | 218.7167 | 1.5549 | 0.14733
| 37 | 0.0017205 | 4.88e-07 | 93356.1952 | 0.55 | 8.6147e-06 | 0.078315 | 89466.3537 | 33416.9742 | 73615131.4638 | 67884649.6682 | 342.3949 | 220.2023 | 1.5549 | 0.14733
| 38 | 0.001767 | 4.9447e-07 | 94594.2347 | 0.55 | 8.7261e-06 | 0.079329 | 90652.8083 | 33860.1321 | 74591375.6915 | 68784899.3325 | 344.6578 | 221.6576 | 1.5549 | 0.14733
| 39 | 0.0018135 | 5.0085e-07 | 95815.646 | 0.55 | 8.836e-06 | 0.080327 | 91823.3274 | 34297.3379 | 75554507.7939 | 69673057.5692 | 346.8758 | 223.084 | 1.5549 | 0.14733
| 40 | 0.00186 | 5.0716e-07 | 97021.0632 | 0.55 | 8.9444e-06 | 0.081312 | 92978.5189 | 34728.8186 | 76505027.9587 | 70549585.6295 | 349.0509 | 224.4829 | 1.5549 | 0.14733
| 41 | 0.0019065 | 5.1338e-07 | 98211.0813 | 0.55 | 9.0513e-06 | 0.082284 | 94118.9529 | 35154.7872 | 77443405.3257 | 71414916.1336 | 351.185 | 225.8554 | 1.5549 | 0.14733
| 42 | 0.001953 | 5.1952e-07 | 99386.2593 | 0.55 | 9.1567e-06 | 0.083243 | 95245.1651 | 35575.4437 | 78370080.6205 | 72269455.4992 | 353.2799 | 227.2026 | 1.5549 | 0.14733
| 43 | 0.0019995 | 5.2559e-07 | 100547.1229 | 0.55 | 9.2609e-06 | 0.08419 | 96357.6595 | 35990.9764 | 79285468.5079 | 73113586.1122 | 355.3371 | 228.5257 | 1.5549 | 0.14733
| 44 | 0.002046 | 5.3158e-07 | 101694.1677 | 0.55 | 9.3637e-06 | 0.085124 | 97456.9108 | 36401.5626 | 80189959.701 | 73947668.271 | 357.3582 | 229.8255 | 1.5549 | 0.14733
| 45 | 0.0020925 | 5.3751e-07 | 102827.8613 | 0.55 | 9.4652e-06 | 0.086048 | 98543.3671 | 36807.3697 | 81083922.8546 | 74772041.9329 | 359.3446 | 231.103 | 1.5549 | 0.14733
| 46 | 0.002139 | 5.4337e-07 | 103948.6452 | 0.55 | 9.5656e-06 | 0.08696 | 99617.4517 | 37208.5558 | 81967706.2715 | 75587028.2876 | 361.2977 | 232.3591 | 1.5549 | 0.14733
| 47 | 0.0021855 | 5.4916e-07 | 105056.9374 | 0.55 | 9.6647e-06 | 0.087861 | 100679.565 | 37605.2705 | 82841639.4419 | 76392931.1764 | 363.2186 | 233.5945 | 1.5549 | 0.14733
| 48 | 0.002232 | 5.5489e-07 | 106153.1336 | 0.55 | 9.7627e-06 | 0.088752 | 101730.0864 | 37997.6554 | 83706034.4367 | 77190038.3774 | 365.1087 | 234.81 | 1.5549 | 0.14733
| 49 | 0.0022785 | 5.6056e-07 | 107237.6091 | 0.55 | 9.8595e-06 | 0.089632 | 102769.3754 | 38385.8448 | 84561187.1708 | 77978622.7705 | 366.9689 | 236.0064 | 1.5549 | 0.14733
| 50 | 0.002325 | 5.6617e-07 | 108310.7201 | 0.55 | 9.9553e-06 | 0.090503 | 103797.7734 | 38769.9663 | 85407378.5506 | 78758943.3952 | 368.8005 | 237.1843 | 1.5549 | 0.14733
| 51 | 0.0023715 | 5.7172e-07 | 109372.8052 | 0.55 | 1.005e-05 | 0.091364 | 104815.605 | 39150.1411 | 86244875.5193 | 79531246.4148 | 370.6043 | 238.3444 | 1.5549 | 0.14733
| 52 | 0.002418 | 5.7722e-07 | 110424.1863 | 0.55 | 1.0144e-05 | 0.092216 | 105823.1785 | 39526.4843 | 87073932.0101 | 80295765.9954 | 372.3813 | 239.4872 | 1.5549 | 0.14733
| 53 | 0.0024645 | 5.8266e-07 | 111465.1701 | 0.55 | 1.0237e-05 | 0.093059 | 106820.788 | 39899.1059 | 87894789.8171 | 81052725.1089 | 374.1324 | 240.6134 | 1.5549 | 0.14733
| 54 | 0.002511 | 5.8805e-07 | 112496.0489 | 0.55 | 1.0328e-05 | 0.093894 | 107808.7135 | 40268.1103 | 88707679.3933 | 81802336.2691 | 375.8585 | 241.7235 | 1.5549 | 0.14733
| 55 | 0.0025575 | 5.9338e-07 | 113517.1015 | 0.55 | 1.0419e-05 | 0.09472 | 108787.2222 | 40633.5974 | 89512820.5818 | 82544802.2054 | 377.5604 | 242.818 | 1.5549 | 0.14733
| 56 | 0.002604 | 5.9867e-07 | 114528.594 | 0.55 | 1.0509e-05 | 0.095537 | 109756.5692 | 40995.6625 | 90310423.2873 | 83280316.483 | 379.2388 | 243.8974 | 1.5549 | 0.14733
| 57 | 0.0026505 | 6.0391e-07 | 115530.7808 | 0.55 | 1.0598e-05 | 0.096347 | 110716.9983 | 41354.3966 | 91100688.095 | 84009064.0726 | 380.8944 | 244.9622 | 1.5549 | 0.14733
| 58 | 0.002697 | 6.091e-07 | 116523.9052 | 0.55 | 1.0686e-05 | 0.097148 | 111668.7425 | 41709.8869 | 91883806.8392 | 84731221.8756 | 382.528 | 246.0128 | 1.5549 | 0.14733
| 59 | 0.0027435 | 6.1425e-07 | 117508.2001 | 0.55 | 1.0774e-05 | 0.097943 | 112612.0251 | 42062.2165 | 92659963.1298 | 85446959.2088 | 384.1403 | 247.0497 | 1.5549 | 0.14733
| 60 | 0.00279 | 6.1935e-07 | 118483.8885 | 0.55 | 1.086e-05 | 0.098729 | 113547.0598 | 42411.4655 | 93429332.8371 | 86156438.252 | 385.7318 | 248.0732 | 1.5549 | 0.14733
| 61 | 0.0028365 | 6.244e-07 | 119451.1842 | 0.55 | 1.0946e-05 | 0.099509 | 114474.0515 | 42757.7102 | 94192084.5415 | 86859814.463 | 387.3031 | 249.0838 | 1.5549 | 0.14733
| 62 | 0.002883 | 6.2942e-07 | 120410.2922 | 0.55 | 1.1031e-05 | 0.10028 | 115393.1967 | 43101.0242 | 94948379.95 | 87557236.9607 | 388.8549 | 250.0818 | 1.5549 | 0.14733
| 63 | 0.0029295 | 6.3439e-07 | 121361.4094 | 0.55 | 1.1115e-05 | 0.10105 | 116304.684 | 43441.4779 | 95698374.2824 | 88248848.882 | 390.3876 | 251.0675 | 1.5549 | 0.14733
| 64 | 0.002976 | 6.3932e-07 | 122304.7248 | 0.55 | 1.1199e-05 | 0.1018 | 117208.6946 | 43779.1389 | 96442216.6299 | 88934787.7122 | 391.9019 | 252.0414 | 1.5549 | 0.14733
| 65 | 0.0030225 | 6.4421e-07 | 123240.4203 | 0.55 | 1.1281e-05 | 0.10256 | 118105.4028 | 44114.0723 | 97180050.2889 | 89615185.5932 | 393.3982 | 253.0036 | 1.5549 | 0.14733
| 66 | 0.003069 | 6.4906e-07 | 124168.6705 | 0.55 | 1.1363e-05 | 0.1033 | 118994.9759 | 44446.3407 | 97912013.0717 | 90290169.6094 | 394.8769 | 253.9547 | 1.5549 | 0.14733
| 67 | 0.0031155 | 6.5388e-07 | 125089.6436 | 0.55 | 1.1445e-05 | 0.10404 | 119877.5751 | 44776.0043 | 98638237.5962 | 90959862.055 | 396.3386 | 254.8947 | 1.5549 | 0.14733
| 68 | 0.003162 | 6.5865e-07 | 126003.5016 | 0.55 | 1.1525e-05 | 0.10478 | 120753.3557 | 45103.121 | 99358851.5557 | 91624380.6833 | 397.7838 | 255.8241 | 1.5549 | 0.14733
| 69 | 0.0032085 | 6.634e-07 | 126910.4005 | 0.55 | 1.1605e-05 | 0.1055 | 121622.4672 | 45427.7466 | 100073977.9717 | 92283838.9394 | 399.2127 | 256.7431 | 1.5549 | 0.14733
| 70 | 0.003255 | 6.681e-07 | 127810.4907 | 0.55 | 1.1685e-05 | 0.10622 | 122485.0536 | 45749.9351 | 100783735.4295 | 92938346.1775 | 400.6259 | 257.652 | 1.5549 | 0.14733
| 71 | 0.0033015 | 6.7277e-07 | 128703.9172 | 0.55 | 1.1763e-05 | 0.10694 | 123341.2539 | 46069.7383 | 101488238.2996 | 93588007.8649 | 402.0237 | 258.5509 | 1.5549 | 0.14733
| 72 | 0.003348 | 6.7741e-07 | 129590.8199 | 0.55 | 1.1841e-05 | 0.10765 | 124191.2024 | 46387.2063 | 102187596.9441 | 94232925.7728 | 403.4065 | 259.4402 | 1.5549 | 0.14733
| 73 | 0.0033945 | 6.8201e-07 | 130471.334 | 0.55 | 1.1919e-05 | 0.10835 | 125035.0285 | 46702.3875 | 102881917.9111 | 94873198.1552 | 404.7746 | 260.3201 | 1.5549 | 0.14733
| 74 | 0.003441 | 6.8658e-07 | 131345.5901 | 0.55 | 1.1996e-05 | 0.10905 | 125872.8572 | 47015.3286 | 103571304.1166 | 95508919.9166 | 406.1285 | 261.1908 | 1.5549 | 0.14733
| 75 | 0.0034875 | 6.9112e-07 | 132213.7141 | 0.55 | 1.2072e-05 | 0.10975 | 126704.8094 | 47326.0748 | 104255855.0157 | 96140182.7705 | 407.4685 | 262.0526 | 1.5549 | 0.14733
| 76 | 0.003534 | 6.9562e-07 | 133075.8282 | 0.55 | 1.2148e-05 | 0.11043 | 127531.002 | 47634.6697 | 104935666.7638 | 96767075.3867 | 408.7948 | 262.9056 | 1.5549 | 0.14733
| 77 | 0.0035805 | 7.001e-07 | 133932.0501 | 0.55 | 1.2223e-05 | 0.11112 | 128351.548 | 47941.1555 | 105610832.3672 | 97389683.5319 | 410.1078 | 263.75 | 1.5549 | 0.14733
| 78 | 0.003627 | 7.0454e-07 | 134782.4941 | 0.55 | 1.2298e-05 | 0.1118 | 129166.5569 | 48245.573 | 106281441.8265 | 98008090.2004 | 411.4078 | 264.5861 | 1.5549 | 0.14733
| 79 | 0.0036735 | 7.0896e-07 | 135627.2707 | 0.55 | 1.2372e-05 | 0.11247 | 129976.1344 | 48547.9619 | 106947582.2703 | 98622375.7387 | 412.695 | 265.4139 | 1.5549 | 0.14733
| 80 | 0.00372 | 7.1335e-07 | 136466.4868 | 0.55 | 1.2445e-05 | 0.11314 | 130780.3832 | 48848.3604 | 107609338.0823 | 99232617.9617 | 413.9699 | 266.2338 | 1.5549 | 0.14733

## rms=0.6 z=0.65
Parameters and constants
Hertz exponent | Exp | 0.33333
Grain radius | Rg | 0.00011
Coordination number | n | 6
Porosity | f | 0.455
Grain's Poisson ratio | v grain | 0.08
Grain's Shear modulus | G grain | 44000000000
Grain's bulk modulus | K grain | 37714285714.2857
Grain's Young modulus | E grain | 95040000000
Density | rho b | 1400
Non slipping fraction z | Non Slipping | 0.6
|  | Contact | Bachrach contact | Normal | Non slipping | Bachrach | Ratio contact - grain radius | Shear | Hashin-Strickman | Bulk | Shear | Compressional | Shear | Ratio | Poisson
|  | force | radius | stiffness | fraction | contact radius |  | Stiffness | Shear stifness | modulus | modulus | wave velocity | wave velocity | (Vp/Vs) | ratio
Equation | Assumed | Eq. 4 | Eq. 11 | Eq. 1 | Assumed |  |  | Eq. 2 | Eq. 8 | Eq. 5 | Eq. 6 | Eq. 10 | Eq. 10 |  | n
| s | F | a | Sn | z | Rc | Rc/Rg=(SnRough/ SnHM )3 | St | St Hashin | KHM | GHM | Vp | Vs
| kPa | N | m | N/m |  |  |  | N/m |  | Pa | Pa | m/s | m/s
| 0 |  |  | 0
| 1 | 4.6499e-05 | 8.091e-08 | 15478.4042 | 0.65 | 1.4527e-06 | 0.013207 | 14833.4707 | 7050.6442 | 12205347.0667 | 12326954.2724 | 143.0317 | 93.8348 | 1.5243 | 0.1222
| 2 | 9.2999e-05 | 1.1436e-07 | 21877.6756 | 0.65 | 2.0511e-06 | 0.018646 | 20966.1058 | 9965.6079 | 17251431.0499 | 17423314.5951 | 170.0473 | 111.5582 | 1.5243 | 0.1222
| 3 | 0.0001395 | 1.4e-07 | 26782.6841 | 0.65 | 2.5087e-06 | 0.022807 | 25666.7389 | 12199.9125 | 21119228.4058 | 21329648.506 | 188.1465 | 123.432 | 1.5243 | 0.1222
| 4 | 0.000186 | 1.616e-07 | 30913.9985 | 0.65 | 2.8935e-06 | 0.026304 | 29625.9152 | 14081.7878 | 24376936.7053 | 24619814.7766 | 202.1374 | 132.6106 | 1.5243 | 0.1222
| 5 | 0.0002325 | 1.8061e-07 | 34550.7634 | 0.65 | 3.2316e-06 | 0.029378 | 33111.1483 | 15738.3886 | 27244672.8208 | 27516123.4001 | 213.6968 | 140.1941 | 1.5243 | 0.1222
| 6 | 0.000279 | 1.9778e-07 | 37836.1593 | 0.65 | 3.5366e-06 | 0.032151 | 36259.6527 | 17234.9355 | 29835340.2163 | 30132602.7468 | 223.6262 | 146.7082 | 1.5243 | 0.1222
| 7 | 0.0003255 | 2.1356e-07 | 40855.2518 | 0.65 | 3.8164e-06 | 0.034695 | 39152.9496 | 18610.1772 | 32216016.5834 | 32536998.8327 | 232.377 | 152.4491 | 1.5243 | 0.1222
| 8 | 0.000372 | 2.2824e-07 | 43663.4719 | 0.65 | 4.0764e-06 | 0.037058 | 41844.1606 | 19889.3633 | 34430411.6035 | 34773456.8379 | 240.2306 | 157.6013 | 1.5243 | 0.1222
| 9 | 0.00041849 | 2.4202e-07 | 46299.3264 | 0.65 | 4.3201e-06 | 0.039274 | 44370.1878 | 21090.0344 | 36508889.3497 | 36872643.3661 | 247.3754 | 162.2886 | 1.5243 | 0.1222
| 10 | 0.00046499 | 2.5504e-07 | 48790.8546 | 0.65 | 4.5502e-06 | 0.041365 | 46757.9023 | 22224.9627 | 38473559.9768 | 38856888.8651 | 253.9442 | 166.5981 | 1.5243 | 0.1222
| 11 | 0.00051149 | 2.6742e-07 | 51159.226 | 0.65 | 4.7686e-06 | 0.043351 | 49027.5916 | 23303.7912 | 40341116.5119 | 40743052.6819 | 260.0346 | 170.5936 | 1.5243 | 0.1222
| 12 | 0.00055799 | 2.7925e-07 | 53420.8888 | 0.65 | 4.977e-06 | 0.045245 | 51195.0184 | 24334.0124 | 42124529.0154 | 42544234.1034 | 265.7203 | 174.3237 | 1.5243 | 0.1222
| 13 | 0.00060449 | 2.9058e-07 | 55588.9246 | 0.65 | 5.1765e-06 | 0.047059 | 53272.7194 | 25321.5851 | 43834112.8527 | 44270851.2715 | 271.0587 | 177.8259 | 1.5243 | 0.1222
| 14 | 0.00065099 | 3.0148e-07 | 57673.9409 | 0.65 | 5.3681e-06 | 0.048801 | 55270.8601 | 26271.3412 | 45478232.4379 | 45931351.9384 | 276.0953 | 181.1301 | 1.5243 | 0.1222
| 15 | 0.00069749 | 3.1199e-07 | 59684.6805 | 0.65 | 5.5528e-06 | 0.05048 | 57197.8188 | 27187.2631 | 47063781.8546 | 47532698.8768 | 280.8669 | 184.2605 | 1.5243 | 0.1222
| 16 | 0.00074399 | 3.2215e-07 | 61628.4507 | 0.65 | 5.7311e-06 | 0.052101 | 59060.5986 | 28072.6794 | 48596523.1709 | 49080711.5645 | 285.4038 | 187.2369 | 1.5243 | 0.1222
| 17 | 0.00079049 | 3.3199e-07 | 63511.433 | 0.65 | 5.9036e-06 | 0.053669 | 60865.1233 | 28930.406 | 50081330.7912 | 50580312.9718 | 289.7311 | 190.0758 | 1.5243 | 0.1222
| 18 | 0.00083699 | 3.4154e-07 | 65338.9121 | 0.65 | 6.0709e-06 | 0.05519 | 62616.4575 | 29762.85 | 51522371.9014 | 52035711.8042 | 293.8699 | 192.791 | 1.5243 | 0.1222
| 19 | 0.00088349 | 3.5083e-07 | 67115.4481 | 0.65 | 6.2334e-06 | 0.056667 | 64318.9711 | 30572.0887 | 52923242.3212 | 53450539.7082 | 297.8382 | 195.3944 | 1.5243 | 0.1222
| 20 | 0.00092999 | 3.5987e-07 | 68845.0085 | 0.65 | 6.3914e-06 | 0.058104 | 65976.4665 | 31359.9292 | 54287070.5366 | 54827956.3399 | 301.6514 | 197.896 | 1.5243 | 0.1222
| 21 | 0.00097649 | 3.6869e-07 | 70531.0705 | 0.65 | 6.5454e-06 | 0.059503 | 67592.2759 | 32127.9557 | 55616598.5728 | 56170731.0449 | 305.3229 | 200.3046 | 1.5243 | 0.1222
| 22 | 0.001023 | 3.7729e-07 | 72176.7023 | 0.65 | 6.6955e-06 | 0.060868 | 69169.3397 | 32877.5655 | 56914245.7157 | 57481307.2132 | 308.8643 | 202.6279 | 1.5243 | 0.1222
| 23 | 0.0010695 | 3.8569e-07 | 73784.6271 | 0.65 | 6.842e-06 | 0.0622 | 70710.2676 | 33609.9992 | 58182159.3274 | 58761853.6022 | 312.2857 | 204.8725 | 1.5243 | 0.1222
| 24 | 0.001116 | 3.9391e-07 | 75357.2751 | 0.65 | 6.9852e-06 | 0.063501 | 72217.3886 | 34326.3639 | 59422255.8146 | 60014305.7126 | 315.5962 | 207.0443 | 1.5243 | 0.1222
| 25 | 0.0011625 | 4.0196e-07 | 76896.8261 | 0.65 | 7.1252e-06 | 0.064775 | 73692.7917 | 35027.6523 | 60636253.9863 | 61240399.4785 | 318.8037 | 209.1486 | 1.5243 | 0.1222
| 26 | 0.001209 | 4.0985e-07 | 78405.244 | 0.65 | 7.2623e-06 | 0.066021 | 75138.3588 | 35714.7592 | 61825702.4603 | 62441698.9473 | 321.9154 | 211.19 | 1.5243 | 0.1222
| 27 | 0.0012555 | 4.1758e-07 | 79884.3057 | 0.65 | 7.3966e-06 | 0.067242 | 76555.793 | 36388.4939 | 62992002.3675 | 63619619.2101 | 324.9375 | 213.1727 | 1.5243 | 0.1222
| 28 | 0.001302 | 4.2516e-07 | 81335.6251 | 0.65 | 7.5283e-06 | 0.068439 | 77946.6407 | 37049.5915 | 64136426.3042 | 64775445.5425 | 327.8759 | 215.1004 | 1.5243 | 0.1222
| 29 | 0.0013485 | 4.3261e-07 | 82760.6731 | 0.65 | 7.6575e-06 | 0.069613 | 79312.3117 | 37698.7222 | 65260134.2625 | 65910349.4942 | 330.7358 | 216.9765 | 1.5243 | 0.1222
| 30 | 0.001395 | 4.3993e-07 | 84160.7952 | 0.65 | 7.7843e-06 | 0.070766 | 80654.0954 | 38336.4987 | 66364187.1091 | 67025402.5017 | 333.5217 | 218.8042 | 1.5243 | 0.1222
| 31 | 0.0014415 | 4.4713e-07 | 85537.2256 | 0.65 | 7.9089e-06 | 0.071899 | 81973.1745 | 38963.4833 | 67449558.0571 | 68121587.4747 | 336.2379 | 220.5862 | 1.5243 | 0.1222
| 32 | 0.001488 | 4.542e-07 | 86891.0997 | 0.65 | 8.0313e-06 | 0.073012 | 83270.6372 | 39580.1932 | 68517142.4857 | 69199808.7134 | 338.8885 | 222.3251 | 1.5243 | 0.1222
| 33 | 0.0015345 | 4.6117e-07 | 88223.465 | 0.65 | 8.1517e-06 | 0.074107 | 84547.4873 | 40187.1055 | 69567766.3883 | 70260900.4409 | 341.4768 | 224.0231 | 1.5243 | 0.1222
| 34 | 0.001581 | 4.6803e-07 | 89535.2904 | 0.65 | 8.2702e-06 | 0.075184 | 85804.6533 | 40784.6615 | 70602193.6774 | 71305634.1812 | 344.0062 | 225.6825 | 1.5243 | 0.1222
| 35 | 0.0016275 | 4.7478e-07 | 90827.4738 | 0.65 | 8.3868e-06 | 0.076243 | 87042.9957 | 41373.2704 | 71621132.5294 | 72334725.1661 | 346.4797 | 227.3052 | 1.5243 | 0.1222
| 36 | 0.001674 | 4.8144e-07 | 92100.8498 | 0.65 | 8.5016e-06 | 0.077287 | 88263.3144 | 41953.3121 | 72625240.9184 | 73348837.9257 | 348.9 | 228.893 | 1.5243 | 0.1222
| 37 | 0.0017205 | 4.88e-07 | 93356.1952 | 0.65 | 8.6147e-06 | 0.078315 | 89466.3537 | 42525.1407 | 73615131.4638 | 74348591.1831 | 351.2697 | 230.4477 | 1.5243 | 0.1222
| 38 | 0.001767 | 4.9447e-07 | 94594.2347 | 0.65 | 8.7261e-06 | 0.079329 | 90652.8083 | 43089.0862 | 74591375.6915 | 75334562.1586 | 353.5912 | 231.9707 | 1.5243 | 0.1222
| 39 | 0.0018135 | 5.0085e-07 | 95815.646 | 0.65 | 8.836e-06 | 0.080327 | 91823.3274 | 43645.4573 | 75554507.7939 | 76307290.367 | 355.8667 | 233.4635 | 1.5243 | 0.1222
| 40 | 0.00186 | 5.0716e-07 | 97021.0632 | 0.65 | 8.9444e-06 | 0.081312 | 92978.5189 | 44194.5428 | 76505027.9587 | 77267280.9795 | 358.0982 | 234.9275 | 1.5243 | 0.1222
| 41 | 0.0019065 | 5.1338e-07 | 98211.0813 | 0.65 | 9.0513e-06 | 0.082284 | 94118.9529 | 44736.6138 | 77443405.3257 | 78215007.8102 | 360.2877 | 236.3638 | 1.5243 | 0.1222
| 42 | 0.001953 | 5.1952e-07 | 99386.2593 | 0.65 | 9.1567e-06 | 0.083243 | 95245.1651 | 45271.9249 | 78370080.6205 | 79150915.9758 | 362.4368 | 237.7738 | 1.5243 | 0.1222
| 43 | 0.0019995 | 5.2559e-07 | 100547.1229 | 0.65 | 9.2609e-06 | 0.08419 | 96357.6595 | 45800.7156 | 79285468.5079 | 80075424.2728 | 364.5474 | 239.1584 | 1.5243 | 0.1222
| 44 | 0.002046 | 5.3158e-07 | 101694.1677 | 0.65 | 9.3637e-06 | 0.085124 | 97456.9108 | 46323.2117 | 80189959.701 | 80988927.3068 | 366.6209 | 240.5187 | 1.5243 | 0.1222
| 45 | 0.0020925 | 5.3751e-07 | 102827.8613 | 0.65 | 9.4652e-06 | 0.086048 | 98543.3671 | 46839.626 | 81083922.8546 | 81891797.4059 | 368.6588 | 241.8556 | 1.5243 | 0.1222
| 46 | 0.002139 | 5.4337e-07 | 103948.6452 | 0.65 | 9.5656e-06 | 0.08696 | 99617.4517 | 47350.1598 | 81967706.2715 | 82784386.3431 | 370.6624 | 243.1701 | 1.5243 | 0.1222
| 47 | 0.0021855 | 5.4916e-07 | 105056.9374 | 0.65 | 9.6647e-06 | 0.087861 | 100679.565 | 47855.0035 | 82841639.4419 | 83667026.8916 | 372.6332 | 244.463 | 1.5243 | 0.1222
| 48 | 0.002232 | 5.5489e-07 | 106153.1336 | 0.65 | 9.7627e-06 | 0.088752 | 101730.0864 | 48354.3372 | 83706034.4367 | 84540034.2314 | 374.5722 | 245.7351 | 1.5243 | 0.1222
| 49 | 0.0022785 | 5.6056e-07 | 107237.6091 | 0.65 | 9.8595e-06 | 0.089632 | 102769.3754 | 48848.332 | 84561187.1708 | 85403707.2258 | 376.4807 | 246.9871 | 1.5243 | 0.1222
| 50 | 0.002325 | 5.6617e-07 | 108310.7201 | 0.65 | 9.9553e-06 | 0.090503 | 103797.7734 | 49337.1501 | 85407378.5506 | 86258329.58 | 378.3597 | 248.2198 | 1.5243 | 0.1222
| 51 | 0.0023715 | 5.7172e-07 | 109372.8052 | 0.65 | 1.005e-05 | 0.091364 | 104815.605 | 49820.9457 | 86244875.5193 | 87104170.897 | 380.2103 | 249.4339 | 1.5243 | 0.1222
| 52 | 0.002418 | 5.7722e-07 | 110424.1863 | 0.65 | 1.0144e-05 | 0.092216 | 105823.1785 | 50299.8655 | 87073932.0101 | 87941487.6398 | 382.0333 | 250.6299 | 1.5243 | 0.1222
| 53 | 0.0024645 | 5.8266e-07 | 111465.1701 | 0.65 | 1.0237e-05 | 0.093059 | 106820.788 | 50774.0492 | 87894789.8171 | 88770524.0118 | 383.8298 | 251.8085 | 1.5243 | 0.1222
| 54 | 0.002511 | 5.8805e-07 | 112496.0489 | 0.65 | 1.0328e-05 | 0.093894 | 107808.7135 | 51243.6298 | 88707679.3933 | 89591512.7621 | 385.6007 | 252.9702 | 1.5243 | 0.1222
| 55 | 0.0025575 | 5.9338e-07 | 113517.1015 | 0.65 | 1.0419e-05 | 0.09472 | 108787.2222 | 51708.7345 | 89512820.5818 | 90404675.9239 | 387.3466 | 254.1157 | 1.5243 | 0.1222
| 56 | 0.002604 | 5.9867e-07 | 114528.594 | 0.65 | 1.0509e-05 | 0.095537 | 109756.5692 | 52169.4845 | 90310423.2873 | 91210225.4937 | 389.0685 | 255.2453 | 1.5243 | 0.1222
| 57 | 0.0026505 | 6.0391e-07 | 115530.7808 | 0.65 | 1.0598e-05 | 0.096347 | 110716.9983 | 52625.9955 | 91100688.095 | 92008364.055 | 390.7671 | 256.3596 | 1.5243 | 0.1222
| 58 | 0.002697 | 6.091e-07 | 116523.9052 | 0.65 | 1.0686e-05 | 0.097148 | 111668.7425 | 53078.3785 | 91883806.8392 | 92799285.3535 | 392.4431 | 257.4591 | 1.5243 | 0.1222
| 59 | 0.0027435 | 6.1425e-07 | 117508.2001 | 0.65 | 1.0774e-05 | 0.097943 | 112612.0251 | 53526.7396 | 92659963.1298 | 93583174.8283 | 394.0971 | 258.5442 | 1.5243 | 0.1222
| 60 | 0.00279 | 6.1935e-07 | 118483.8885 | 0.65 | 1.086e-05 | 0.098729 | 113547.0598 | 53971.1802 | 93429332.8371 | 94360210.1021 | 395.7298 | 259.6154 | 1.5243 | 0.1222
| 61 | 0.0028365 | 6.244e-07 | 119451.1842 | 0.65 | 1.0946e-05 | 0.099509 | 114474.0515 | 54411.7978 | 94192084.5415 | 95130561.435 | 397.3419 | 260.673 | 1.5243 | 0.1222
| 62 | 0.002883 | 6.2942e-07 | 120410.2922 | 0.65 | 1.1031e-05 | 0.10028 | 115393.1967 | 54848.6858 | 94948379.95 | 95894392.1451 | 398.9339 | 261.7174 | 1.5243 | 0.1222
| 63 | 0.0029295 | 6.3439e-07 | 121361.4094 | 0.65 | 1.1115e-05 | 0.10105 | 116304.684 | 55281.9339 | 95698374.2824 | 96651858.9987 | 400.5064 | 262.749 | 1.5243 | 0.1222
| 64 | 0.002976 | 6.3932e-07 | 122304.7248 | 0.65 | 1.1199e-05 | 0.1018 | 117208.6946 | 55711.6282 | 96442216.6299 | 97403112.5725 | 402.0599 | 263.7682 | 1.5243 | 0.1222
| 65 | 0.0030225 | 6.4421e-07 | 123240.4203 | 0.65 | 1.1281e-05 | 0.10256 | 118105.4028 | 56137.8514 | 97180050.2889 | 98148297.5906 | 403.595 | 264.7752 | 1.5243 | 0.1222
| 66 | 0.003069 | 6.4906e-07 | 124168.6705 | 0.65 | 1.1363e-05 | 0.1033 | 118994.9759 | 56560.6832 | 97912013.0717 | 98887553.2385 | 405.1121 | 265.7705 | 1.5243 | 0.1222
| 67 | 0.0031155 | 6.5388e-07 | 125089.6436 | 0.65 | 1.1445e-05 | 0.10404 | 119877.5751 | 56980.2002 | 98638237.5962 | 99621013.4553 | 406.6117 | 266.7543 | 1.5243 | 0.1222
| 68 | 0.003162 | 6.5865e-07 | 126003.5016 | 0.65 | 1.1525e-05 | 0.10478 | 120753.3557 | 57396.4762 | 99358851.5557 | 100348807.2065 | 408.0942 | 267.7269 | 1.5243 | 0.1222
| 69 | 0.0032085 | 6.634e-07 | 126910.4005 | 0.65 | 1.1605e-05 | 0.1055 | 121622.4672 | 57809.5822 | 100073977.9717 | 101071058.7394 | 409.5602 | 268.6887 | 1.5243 | 0.1222
| 70 | 0.003255 | 6.681e-07 | 127810.4907 | 0.65 | 1.1685e-05 | 0.10622 | 122485.0536 | 58219.5867 | 100783735.4295 | 101787887.8209 | 411.01 | 269.6398 | 1.5243 | 0.1222
| 71 | 0.0033015 | 6.7277e-07 | 128703.9172 | 0.65 | 1.1763e-05 | 0.10694 | 123341.2539 | 58626.5558 | 101488238.2996 | 102499409.9609 | 412.444 | 270.5806 | 1.5243 | 0.1222
| 72 | 0.003348 | 6.7741e-07 | 129590.8199 | 0.65 | 1.1841e-05 | 0.10765 | 124191.2024 | 59030.5532 | 102187596.9441 | 103205736.6212 | 413.8627 | 271.5113 | 1.5243 | 0.1222
| 73 | 0.0033945 | 6.8201e-07 | 130471.334 | 0.65 | 1.1919e-05 | 0.10835 | 125035.0285 | 59431.6406 | 102881917.9111 | 103906975.4113 | 415.2663 | 272.4321 | 1.5243 | 0.1222
| 74 | 0.003441 | 6.8658e-07 | 131345.5901 | 0.65 | 1.1996e-05 | 0.10905 | 125872.8572 | 59829.8773 | 103571304.1166 | 104603230.2727 | 416.6553 | 273.3434 | 1.5243 | 0.1222
| 75 | 0.0034875 | 6.9112e-07 | 132213.7141 | 0.65 | 1.2072e-05 | 0.10975 | 126704.8094 | 60225.3207 | 104255855.0157 | 105294601.6516 | 418.03 | 274.2452 | 1.5243 | 0.1222
| 76 | 0.003534 | 6.9562e-07 | 133075.8282 | 0.65 | 1.2148e-05 | 0.11043 | 127531.002 | 60618.0265 | 104935666.7638 | 105981186.6612 | 419.3906 | 275.1379 | 1.5243 | 0.1222
| 77 | 0.0035805 | 7.001e-07 | 133932.0501 | 0.65 | 1.2223e-05 | 0.11112 | 128351.548 | 61008.0484 | 105610832.3672 | 106663079.2345 | 420.7377 | 276.0216 | 1.5243 | 0.1222
| 78 | 0.003627 | 7.0454e-07 | 134782.4941 | 0.65 | 1.2298e-05 | 0.1118 | 129166.5569 | 61395.4384 | 106281441.8265 | 107340370.2688 | 422.0714 | 276.8965 | 1.5243 | 0.1222
| 79 | 0.0036735 | 7.0896e-07 | 135627.2707 | 0.65 | 1.2372e-05 | 0.11247 | 129976.1344 | 61780.2467 | 106947582.2703 | 108013147.7609 | 423.392 | 277.7629 | 1.5243 | 0.1222
| 80 | 0.00372 | 7.1335e-07 | 136466.4868 | 0.65 | 1.2445e-05 | 0.11314 | 130780.3832 | 62162.5222 | 107609338.0823 | 108681496.9352 | 424.6999 | 278.621 | 1.5243 | 0.1222