## Equations
Equation | 1
Equation | 2
Equation | 3
Equation | 4
Equation | 5
Equation | 6
Equation | 7
Equation | 8
Equation | 9
Equation | 10
Equation | 11
Equation | 12
Equation | 13
Equation | 14
Equation | 15
Equation | 16
Equation | 17
Equation | 18
Equation | 19
Equation | 20
Equation | 21
Equation | 22
|  | Equation | 23
Equation | 24
Equation | 25

## 0.6 mm
Parameters and constants
Hertz exponent | Exp | 0.33333
Grain radius | Rg | 0.00011
Coordination number | n | 6
Porosity | f | 0.455
Grain's Poisson ratio | v grain | 0.08
Grain's Shear modulus | G grain | 44000000000
Grain's bulk modulus | K grain | 37714285714.2857
Grain's Young modulus | E grain | 95040000000
Density | rho b | 1400
Non slipping fraction z | Non Slipping | 0.6
|  | Contact | Bachrach contact | Normal | Non slipping | Bachrach | Ratio contact - grain radius | Shear | Hashin-Strickman | Bulk | Shear | Compressional | Shear
|  | force | radius | stiffness | fraction | contact radius |  | Stiffness | Shear stifness | modulus | modulus | wave velocity | wave velocity
Equation | Assumed | Eq. 4 | Eq. 11 | Eq. 1 | Assumed |  |  | Eq. 2 | Eq. 8 | Eq. 5 | Eq. 6 | Eq. 10 | Eq. 10
| s | F | a | Sn | z | Rc | Rc/Rg=(SnRough/ SnHM )3 | St | St Hashin | KHM | GHM | Vp | Vs
| kPa | N | m | N/m |  |  |  | N/m |  | Pa | Pa | m/s | m/s
| 0 |  |  | 0
| 1 | 4.6499e-05 | 8.091e-08 | 15478.4042 | 0.6 | 1.4527e-06 | 0.013207 | 14833.4707 | 6267.6637 | 12205347.0667 | 11771283.6675 | 141.1696 | 91.6955
| 2 | 9.2999e-05 | 1.1436e-07 | 21877.6756 | 0.6 | 2.0511e-06 | 0.018646 | 20966.1058 | 8858.9179 | 17251431.0499 | 16637911.847 | 167.8335 | 109.0148
| 3 | 0.0001395 | 1.4e-07 | 26782.6841 | 0.6 | 2.5087e-06 | 0.022807 | 25666.7389 | 10845.1009 | 21119228.4058 | 20368157.2548 | 185.6971 | 120.6179
| 4 | 0.000186 | 1.616e-07 | 30913.9985 | 0.6 | 2.8935e-06 | 0.026304 | 29625.9152 | 12517.9923 | 24376936.7053 | 23510010.4351 | 199.5058 | 129.5873
| 5 | 0.0002325 | 1.8061e-07 | 34550.7634 | 0.6 | 3.2316e-06 | 0.029378 | 33111.1483 | 13990.626 | 27244672.8208 | 26275760.1606 | 210.9147 | 136.9978
| 6 | 0.000279 | 1.9778e-07 | 37836.1593 | 0.6 | 3.5366e-06 | 0.032151 | 36259.6527 | 15320.98 | 29835340.2163 | 28774294.6664 | 220.7149 | 143.3634
| 7 | 0.0003255 | 2.1356e-07 | 40855.2518 | 0.6 | 3.8164e-06 | 0.034695 | 39152.9496 | 16543.4998 | 32216016.5834 | 31070306.1345 | 229.3517 | 148.9734
| 8 | 0.000372 | 2.2824e-07 | 43663.4719 | 0.6 | 4.0764e-06 | 0.037058 | 41844.1606 | 17680.6312 | 34430411.6035 | 33205949.7824 | 237.1031 | 154.0082
| 9 | 0.00041849 | 2.4202e-07 | 46299.3264 | 0.6 | 4.3201e-06 | 0.039274 | 44370.1878 | 18747.9667 | 36508889.3497 | 35210509.8341 | 244.1549 | 158.5887
| 10 | 0.00046499 | 2.5504e-07 | 48790.8546 | 0.6 | 4.5502e-06 | 0.041365 | 46757.9023 | 19756.8601 | 38473559.9768 | 37105310.1326 | 250.6382 | 162.7999
| 11 | 0.00051149 | 2.6742e-07 | 51159.226 | 0.6 | 4.7686e-06 | 0.043351 | 49027.5916 | 20715.8838 | 40341116.5119 | 38906450.0444 | 256.6493 | 166.7043
| 12 | 0.00055799 | 2.7925e-07 | 53420.8888 | 0.6 | 4.977e-06 | 0.045245 | 51195.0184 | 21631.6979 | 42124529.0154 | 40626438.3708 | 262.2609 | 170.3493
| 13 | 0.00060449 | 2.9058e-07 | 55588.9246 | 0.6 | 5.1765e-06 | 0.047059 | 53272.7194 | 22509.5998 | 43834112.8527 | 42275223.628 | 267.5298 | 173.7717
| 14 | 0.00065099 | 3.0148e-07 | 57673.9409 | 0.6 | 5.3681e-06 | 0.048801 | 55270.8601 | 23353.8845 | 45478232.4379 | 43860872.7632 | 272.5008 | 177.0006
| 15 | 0.00069749 | 3.1199e-07 | 59684.6805 | 0.6 | 5.5528e-06 | 0.05048 | 57197.8188 | 24168.0925 | 47063781.8546 | 45390034.683 | 277.2104 | 180.0596
| 16 | 0.00074399 | 3.2215e-07 | 61628.4507 | 0.6 | 5.7311e-06 | 0.052101 | 59060.5986 | 24955.1825 | 48596523.1709 | 46868266.537 | 281.6882 | 182.9681
| 17 | 0.00079049 | 3.3199e-07 | 63511.433 | 0.6 | 5.9036e-06 | 0.053669 | 60865.1233 | 25717.6577 | 50081330.7912 | 48300269.3793 | 285.9592 | 185.7423
| 18 | 0.00083699 | 3.4154e-07 | 65338.9121 | 0.6 | 6.0709e-06 | 0.05519 | 62616.4575 | 26457.6581 | 51522371.9014 | 49690062.1964 | 290.0441 | 188.3956
| 19 | 0.00088349 | 3.5083e-07 | 67115.4481 | 0.6 | 6.2334e-06 | 0.056667 | 64318.9711 | 27177.0301 | 52923242.3212 | 51041112.9288 | 293.9607 | 190.9396
| 20 | 0.00092999 | 3.5987e-07 | 68845.0085 | 0.6 | 6.3914e-06 | 0.058104 | 65976.4665 | 27877.3802 | 54287070.5366 | 52356438.8027 | 297.7243 | 193.3842
| 21 | 0.00097649 | 3.6869e-07 | 70531.0705 | 0.6 | 6.5454e-06 | 0.059503 | 67592.2759 | 28560.1166 | 55616598.5728 | 53638684.3278 | 301.348 | 195.738
| 22 | 0.001023 | 3.7729e-07 | 72176.7023 | 0.6 | 6.6955e-06 | 0.060868 | 69169.3397 | 29226.4816 | 56914245.7157 | 54890182.7519 | 304.8432 | 198.0083
| 23 | 0.0010695 | 3.8569e-07 | 73784.6271 | 0.6 | 6.842e-06 | 0.0622 | 70710.2676 | 29877.5779 | 58182159.3274 | 56113005.0696 | 308.2201 | 200.2017
| 24 | 0.001116 | 3.9391e-07 | 75357.2751 | 0.6 | 6.9852e-06 | 0.063501 | 72217.3886 | 30514.3896 | 59422255.8146 | 57308999.5339 | 311.4875 | 202.324
| 25 | 0.0011625 | 4.0196e-07 | 76896.8261 | 0.6 | 7.1252e-06 | 0.064775 | 73692.7917 | 31137.7993 | 60636253.9863 | 58479823.8269 | 314.6533 | 204.3803
| 26 | 0.001209 | 4.0985e-07 | 78405.244 | 0.6 | 7.2623e-06 | 0.066021 | 75138.3588 | 31748.6023 | 61825702.4603 | 59626971.4925 | 317.7244 | 206.3751
| 27 | 0.0012555 | 4.1758e-07 | 79884.3057 | 0.6 | 7.3966e-06 | 0.067242 | 76555.793 | 32347.5182 | 62992002.3675 | 60751793.8326 | 320.7072 | 208.3126
| 28 | 0.001302 | 4.2516e-07 | 81335.6251 | 0.6 | 7.5283e-06 | 0.068439 | 77946.6407 | 32935.2003 | 64136426.3042 | 61855518.1856 | 323.6074 | 210.1964
| 29 | 0.0013485 | 4.3261e-07 | 82760.6731 | 0.6 | 7.6575e-06 | 0.069613 | 79312.3117 | 33512.2444 | 65260134.2625 | 62939263.2905 | 326.43 | 212.0298
| 30 | 0.001395 | 4.3993e-07 | 84160.7952 | 0.6 | 7.7843e-06 | 0.070766 | 80654.0954 | 34079.1952 | 66364187.1091 | 64004052.2859 | 329.1796 | 213.8158
| 31 | 0.0014415 | 4.4713e-07 | 85537.2256 | 0.6 | 7.9089e-06 | 0.071899 | 81973.1745 | 34636.5526 | 67449558.0571 | 65050823.7741 | 331.8605 | 215.5571
| 32 | 0.001488 | 4.542e-07 | 86891.0997 | 0.6 | 8.0313e-06 | 0.073012 | 83270.6372 | 35184.7763 | 68517142.4857 | 66080441.2917 | 334.4766 | 217.2563
| 33 | 0.0015345 | 4.6117e-07 | 88223.465 | 0.6 | 8.1517e-06 | 0.074107 | 84547.4873 | 35724.2904 | 69567766.3883 | 67093701.4569 | 337.0312 | 218.9157
| 34 | 0.001581 | 4.6803e-07 | 89535.2904 | 0.6 | 8.2702e-06 | 0.075184 | 85804.6533 | 36255.4873 | 70602193.6774 | 68091341.0149 | 339.5277 | 220.5372
| 35 | 0.0016275 | 4.7478e-07 | 90827.4738 | 0.6 | 8.3868e-06 | 0.076243 | 87042.9957 | 36778.7306 | 71621132.5294 | 69074042.957 | 341.9689 | 222.1229
| 36 | 0.001674 | 4.8144e-07 | 92100.8498 | 0.6 | 8.5016e-06 | 0.077287 | 88263.3144 | 37294.3582 | 72625240.9184 | 70042441.8576 | 344.3577 | 223.6746
| 37 | 0.0017205 | 4.88e-07 | 93356.1952 | 0.6 | 8.6147e-06 | 0.078315 | 89466.3537 | 37802.6847 | 73615131.4638 | 70997128.5491 | 346.6966 | 225.1938
| 38 | 0.001767 | 4.9447e-07 | 94594.2347 | 0.6 | 8.7261e-06 | 0.079329 | 90652.8083 | 38304.0035 | 74591375.6915 | 71938654.232 | 348.9879 | 226.6821
| 39 | 0.0018135 | 5.0085e-07 | 95815.646 | 0.6 | 8.836e-06 | 0.080327 | 91823.3274 | 38798.589 | 75554507.7939 | 72867534.1012 | 351.2338 | 228.1408
| 40 | 0.00186 | 5.0716e-07 | 97021.0632 | 0.6 | 8.9444e-06 | 0.081312 | 92978.5189 | 39286.6981 | 76505027.9587 | 73784250.556 | 353.4362 | 229.5714
| 41 | 0.0019065 | 5.1338e-07 | 98211.0813 | 0.6 | 9.0513e-06 | 0.082284 | 94118.9529 | 39768.5717 | 77443405.3257 | 74689256.0518 | 355.5972 | 230.975
| 42 | 0.001953 | 5.1952e-07 | 99386.2593 | 0.6 | 9.1567e-06 | 0.083243 | 95245.1651 | 40244.436 | 78370080.6205 | 75582975.6407 | 357.7183 | 232.3528
| 43 | 0.0019995 | 5.2559e-07 | 100547.1229 | 0.6 | 9.2609e-06 | 0.08419 | 96357.6595 | 40714.504 | 79285468.5079 | 76465809.2406 | 359.8014 | 233.7059
| 44 | 0.002046 | 5.3158e-07 | 101694.1677 | 0.6 | 9.3637e-06 | 0.085124 | 97456.9108 | 41178.9764 | 80189959.701 | 77338133.6694 | 361.8479 | 235.0352
| 45 | 0.0020925 | 5.3751e-07 | 102827.8613 | 0.6 | 9.4652e-06 | 0.086048 | 98543.3671 | 41638.0424 | 81083922.8546 | 78200304.4714 | 363.8593 | 236.3416
| 46 | 0.002139 | 5.4337e-07 | 103948.6452 | 0.6 | 9.5656e-06 | 0.08696 | 99617.4517 | 42091.881 | 81967706.2715 | 79052657.5626 | 365.8369 | 237.6261
| 47 | 0.0021855 | 5.4916e-07 | 105056.9374 | 0.6 | 9.6647e-06 | 0.087861 | 100679.565 | 42540.6613 | 82841639.4419 | 79895510.7153 | 367.7819 | 238.8896
| 48 | 0.002232 | 5.5489e-07 | 106153.1336 | 0.6 | 9.7627e-06 | 0.088752 | 101730.0864 | 42984.5435 | 83706034.4367 | 80729164.9022 | 369.6957 | 240.1326
| 49 | 0.0022785 | 5.6056e-07 | 107237.6091 | 0.6 | 9.8595e-06 | 0.089632 | 102769.3754 | 43423.6797 | 84561187.1708 | 81553905.5144 | 371.5794 | 241.3561
| 50 | 0.002325 | 5.6617e-07 | 108310.7201 | 0.6 | 9.9553e-06 | 0.090503 | 103797.7734 | 43858.2141 | 85407378.5506 | 82370003.4683 | 373.4339 | 242.5607
| 51 | 0.0023715 | 5.7172e-07 | 109372.8052 | 0.6 | 1.005e-05 | 0.091364 | 104815.605 | 44288.2838 | 86244875.5193 | 83177716.2139 | 375.2604 | 243.7471
| 52 | 0.002418 | 5.7722e-07 | 110424.1863 | 0.6 | 1.0144e-05 | 0.092216 | 105823.1785 | 44714.0191 | 87073932.0101 | 83977288.6534 | 377.0597 | 244.9159
| 53 | 0.0024645 | 5.8266e-07 | 111465.1701 | 0.6 | 1.0237e-05 | 0.093059 | 106820.788 | 45135.5442 | 87894789.8171 | 84768953.9821 | 378.8329 | 246.0676
| 54 | 0.002511 | 5.8805e-07 | 112496.0489 | 0.6 | 1.0328e-05 | 0.093894 | 107808.7135 | 45552.9776 | 88707679.3933 | 85552934.4572 | 380.5806 | 247.2028
| 55 | 0.0025575 | 5.9338e-07 | 113517.1015 | 0.6 | 1.0419e-05 | 0.09472 | 108787.2222 | 45966.4319 | 89512820.5818 | 86329442.1033 | 382.3039 | 248.3221
| 56 | 0.002604 | 5.9867e-07 | 114528.594 | 0.6 | 1.0509e-05 | 0.095537 | 109756.5692 | 46376.0152 | 90310423.2873 | 87098679.3605 | 384.0033 | 249.426
| 57 | 0.0026505 | 6.0391e-07 | 115530.7808 | 0.6 | 1.0598e-05 | 0.096347 | 110716.9983 | 46781.8303 | 91100688.095 | 87860839.6803 | 385.6798 | 250.515
| 58 | 0.002697 | 6.091e-07 | 116523.9052 | 0.6 | 1.0686e-05 | 0.097148 | 111668.7425 | 47183.9757 | 91883806.8392 | 88616108.0749 | 387.3339 | 251.5894
| 59 | 0.0027435 | 6.1425e-07 | 117508.2001 | 0.6 | 1.0774e-05 | 0.097943 | 112612.0251 | 47582.5458 | 92659963.1298 | 89364661.6241 | 388.9664 | 252.6498
| 60 | 0.00279 | 6.1935e-07 | 118483.8885 | 0.6 | 1.086e-05 | 0.098729 | 113547.0598 | 47977.6309 | 93429332.8371 | 90106669.9439 | 390.5779 | 253.6965
| 61 | 0.0028365 | 6.244e-07 | 119451.1842 | 0.6 | 1.0946e-05 | 0.099509 | 114474.0515 | 48369.3175 | 94192084.5415 | 90842295.6194 | 392.169 | 254.73
| 62 | 0.002883 | 6.2942e-07 | 120410.2922 | 0.6 | 1.1031e-05 | 0.10028 | 115393.1967 | 48757.6887 | 94948379.95 | 91571694.6067 | 393.7403 | 255.7506
| 63 | 0.0029295 | 6.3439e-07 | 121361.4094 | 0.6 | 1.1115e-05 | 0.10105 | 116304.684 | 49142.8242 | 95698374.2824 | 92295016.6054 | 395.2923 | 256.7587
| 64 | 0.002976 | 6.3932e-07 | 122304.7248 | 0.6 | 1.1199e-05 | 0.1018 | 117208.6946 | 49524.8006 | 96442216.6299 | 93012405.4046 | 396.8256 | 257.7546
| 65 | 0.0030225 | 6.4421e-07 | 123240.4203 | 0.6 | 1.1281e-05 | 0.10256 | 118105.4028 | 49903.6913 | 97180050.2889 | 93723999.2046 | 398.3406 | 258.7387
| 66 | 0.003069 | 6.4906e-07 | 124168.6705 | 0.6 | 1.1363e-05 | 0.1033 | 118994.9759 | 50279.5673 | 97912013.0717 | 94429930.9167 | 399.838 | 259.7113
| 67 | 0.0031155 | 6.5388e-07 | 125089.6436 | 0.6 | 1.1445e-05 | 0.10404 | 119877.5751 | 50652.4965 | 98638237.5962 | 95130328.4423 | 401.3181 | 260.6727
| 68 | 0.003162 | 6.5865e-07 | 126003.5016 | 0.6 | 1.1525e-05 | 0.10478 | 120753.3557 | 51022.5447 | 99358851.5557 | 95825314.9335 | 402.7813 | 261.6231
| 69 | 0.0032085 | 6.634e-07 | 126910.4005 | 0.6 | 1.1605e-05 | 0.1055 | 121622.4672 | 51389.7749 | 100073977.9717 | 96515009.0368 | 404.2282 | 262.5629
| 70 | 0.003255 | 6.681e-07 | 127810.4907 | 0.6 | 1.1685e-05 | 0.10622 | 122485.0536 | 51754.248 | 100783735.4295 | 97199525.1202 | 405.6592 | 263.4924
| 71 | 0.0033015 | 6.7277e-07 | 128703.9172 | 0.6 | 1.1763e-05 | 0.10694 | 123341.2539 | 52116.0228 | 101488238.2996 | 97878973.4868 | 407.0745 | 264.4117
| 72 | 0.003348 | 6.7741e-07 | 129590.8199 | 0.6 | 1.1841e-05 | 0.10765 | 124191.2024 | 52475.1559 | 102187596.9441 | 98553460.5739 | 408.4747 | 265.3212
| 73 | 0.0033945 | 6.8201e-07 | 130471.334 | 0.6 | 1.1919e-05 | 0.10835 | 125035.0285 | 52831.7022 | 102881917.9111 | 99223089.1403 | 409.8601 | 266.221
| 74 | 0.003441 | 6.8658e-07 | 131345.5901 | 0.6 | 1.1996e-05 | 0.10905 | 125872.8572 | 53185.7143 | 103571304.1166 | 99887958.442 | 411.2309 | 267.1115
| 75 | 0.0034875 | 6.9112e-07 | 132213.7141 | 0.6 | 1.2072e-05 | 0.10975 | 126704.8094 | 53537.2434 | 104255855.0157 | 100548164.3972 | 412.5877 | 267.9928
| 76 | 0.003534 | 6.9562e-07 | 133075.8282 | 0.6 | 1.2148e-05 | 0.11043 | 127531.002 | 53886.3389 | 104935666.7638 | 101203799.7416 | 413.9307 | 268.8651
| 77 | 0.0035805 | 7.001e-07 | 133932.0501 | 0.6 | 1.2223e-05 | 0.11112 | 128351.548 | 54233.0485 | 105610832.3672 | 101854954.1739 | 415.2602 | 269.7286
| 78 | 0.003627 | 7.0454e-07 | 134782.4941 | 0.6 | 1.2298e-05 | 0.1118 | 129166.5569 | 54577.4184 | 106281441.8265 | 102501714.4939 | 416.5765 | 270.5836
| 79 | 0.0036735 | 7.0896e-07 | 135627.2707 | 0.6 | 1.2372e-05 | 0.11247 | 129976.1344 | 54919.4934 | 106947582.2703 | 103144164.7318 | 417.88 | 271.4303
| 80 | 0.00372 | 7.1335e-07 | 136466.4868 | 0.6 | 1.2445e-05 | 0.11314 | 130780.3832 | 55259.3168 | 107609338.0823 | 103782386.2702 | 419.1708 | 272.2688

## 0.8 mm
Parameters and constants
Hertz exponent | Exp | 0.33333
Grain radius | Rg | 0.00011
Coordination number | n | 6
Porosity | f | 0.455
Grain's Poisson ratio | v grain | 0.08
Grain's Shear modulus | G grain | 44000000000
Grain's bulk modulus | K grain | 37714285714.2857
Grain's Young modulus | E grain | 95040000000
Density | rho b | 1400
Non slipping fraction z | Non Slipping | 0.6
|  | Contact | Bachrach contact | Normal | Non slipping | Bachrach | Ratio contact - grain radius | Shear | Hashin-Strickman | Bulk | Shear | Compressional | Shear
|  | force | radius | stiffness | fraction | contact radius |  | Stiffness | Shear stifness | modulus | modulus | wave velocity | wave velocity
Equation | Assumed | Eq. 4 | Eq. 11 | Eq. 1 | Assumed |  |  | Eq. 2 | Eq. 8 | Eq. 5 | Eq. 6 | Eq. 10 | Eq. 10
| s | F | a | Sn | z | Rc | Rc/Rg=(SnRough/ SnHM )3 | St | St Hashin | KHM | GHM | Vp | Vs
| kPa | N | m | N/m |  |  |  | N/m |  | Pa | Pa | m/s | m/s
| 0 |  |  | 0
| 1 | 4.6499e-05 | 7.4883e-08 | 14325.4776 | 0.6 | 1.1517e-06 | 0.01047 | 13728.5827 | 5800.8096 | 11296217.8189 | 10894486.1288 | 135.8103 | 88.2144
| 2 | 9.2999e-05 | 1.0586e-07 | 20250.6646 | 0.6 | 1.6267e-06 | 0.014788 | 19406.8869 | 8200.093 | 15968467.1237 | 15400574.4548 | 161.4722 | 104.8828
| 3 | 0.0001395 | 1.296e-07 | 24793.5299 | 0.6 | 1.9902e-06 | 0.018093 | 23760.4662 | 10039.6336 | 19550699.9803 | 18855411.0022 | 178.6682 | 116.0524
| 4 | 0.000186 | 1.4961e-07 | 28620.7197 | 0.6 | 2.2961e-06 | 0.020874 | 27428.1897 | 11589.3759 | 22568593.7466 | 21765978.2647 | 191.9633 | 124.6881
| 5 | 0.0002325 | 1.6722e-07 | 31990.4768 | 0.6 | 2.5651e-06 | 0.023319 | 30657.5402 | 12953.8902 | 25225783.33 | 24328669.2045 | 202.9497 | 131.8242
| 6 | 0.000279 | 1.8314e-07 | 35035.2549 | 0.6 | 2.8079e-06 | 0.025526 | 33575.4526 | 14186.811 | 27626713.9023 | 26644214.5699 | 212.3883 | 137.955
| 7 | 0.0003255 | 1.9777e-07 | 37833.7441 | 0.6 | 3.0308e-06 | 0.027552 | 36257.3381 | 15320.002 | 29833435.6651 | 28772457.8475 | 220.7078 | 143.3588
| 8 | 0.000372 | 2.1138e-07 | 40437.219 | 0.6 | 3.2379e-06 | 0.029436 | 38752.3349 | 16374.226 | 31886380.871 | 30752393.3823 | 228.1753 | 148.2093
| 9 | 0.00041849 | 2.2415e-07 | 42881.2981 | 0.6 | 3.4322e-06 | 0.031202 | 41094.5773 | 17363.9059 | 33813635.9443 | 32611108.7505 | 234.9698 | 152.6226
| 10 | 0.00046499 | 2.3623e-07 | 45191.9165 | 0.6 | 3.6157e-06 | 0.03287 | 43308.92 | 18299.5437 | 35635651.9094 | 34368327.669 | 241.2173 | 156.6806
| 11 | 0.00051149 | 2.4771e-07 | 47388.6547 | 0.6 | 3.79e-06 | 0.034455 | 45414.1274 | 19189.0679 | 37367868.7151 | 36038940.9897 | 247.0104 | 160.4435
| 12 | 0.00055799 | 2.5868e-07 | 49486.7257 | 0.6 | 3.9564e-06 | 0.035967 | 47424.7788 | 20038.6389 | 39022282.4801 | 37634518.2088 | 252.4192 | 163.9567
| 13 | 0.00060449 | 2.692e-07 | 51498.2285 | 0.6 | 4.1157e-06 | 0.037416 | 49352.469 | 20853.1559 | 40608433.7192 | 39164260.5482 | 257.4982 | 167.2557
| 14 | 0.00065099 | 2.7931e-07 | 53432.9736 | 0.6 | 4.2689e-06 | 0.038808 | 51206.5997 | 21636.5914 | 42134058.3453 | 40635628.8055 | 262.2906 | 170.3686
| 15 | 0.00069749 | 2.8906e-07 | 55299.0465 | 0.6 | 4.4164e-06 | 0.04015 | 52994.9196 | 22392.2195 | 43605532.2625 | 42054772.1363 | 266.8314 | 173.318
| 16 | 0.00074399 | 2.9849e-07 | 57103.2053 | 0.6 | 4.559e-06 | 0.041446 | 54723.905 | 23122.7768 | 45028184.3167 | 43426829.8744 | 271.1492 | 176.1226
| 17 | 0.00079049 | 3.0763e-07 | 58851.1664 | 0.6 | 4.6971e-06 | 0.042701 | 56399.0345 | 23830.578 | 46406522.3232 | 44756149.5223 | 275.2679 | 178.7979
| 18 | 0.00083699 | 3.165e-07 | 60547.8172 | 0.6 | 4.831e-06 | 0.043918 | 58024.9915 | 24517.602 | 47744399.9788 | 46046447.7261 | 279.2076 | 181.3569
| 19 | 0.00088349 | 3.2512e-07 | 62197.3745 | 0.6 | 4.9611e-06 | 0.045101 | 59605.8172 | 25185.5566 | 49045142.5228 | 47300931.4683 | 282.9854 | 183.8107
| 20 | 0.00092999 | 3.3352e-07 | 63803.5071 | 0.6 | 5.0876e-06 | 0.046251 | 61145.0276 | 25835.9272 | 50311642.9638 | 48522390.8725 | 286.6159 | 186.1689
| 21 | 0.00097649 | 3.417e-07 | 65369.4305 | 0.6 | 5.2109e-06 | 0.047372 | 62645.7043 | 26470.0159 | 51546436.8845 | 49713271.3474 | 290.1118 | 188.4396
| 22 | 0.001023 | 3.4969e-07 | 66897.9819 | 0.6 | 5.3312e-06 | 0.048466 | 64110.566 | 27088.9715 | 52751761.3801 | 50875730.4296 | 293.4841 | 190.63
| 23 | 0.0010695 | 3.575e-07 | 68391.6792 | 0.6 | 5.4487e-06 | 0.049534 | 65542.0259 | 27693.8138 | 53929602.0595 | 52011683.1131 | 296.7424 | 192.7465
| 24 | 0.001116 | 3.6514e-07 | 69852.7697 | 0.6 | 5.5635e-06 | 0.050578 | 66942.2376 | 28285.4525 | 55081730.9381 | 53122838.3942 | 299.8954 | 194.7945
| 25 | 0.0011625 | 3.7262e-07 | 71283.2688 | 0.6 | 5.6759e-06 | 0.051599 | 68313.1326 | 28864.7039 | 56209737.2901 | 54210729.0273 | 302.9506 | 196.7789
| 26 | 0.001209 | 3.7994e-07 | 72684.9924 | 0.6 | 5.7859e-06 | 0.052599 | 69656.4511 | 29432.3033 | 57315052.9973 | 55276735.9717 | 305.9147 | 198.7043
| 27 | 0.0012555 | 3.8713e-07 | 74059.5835 | 0.6 | 5.8937e-06 | 0.05358 | 70973.7675 | 29988.9158 | 58398973.548 | 56322108.6437 | 308.7939 | 200.5744
| 28 | 0.001302 | 3.9418e-07 | 75408.534 | 0.6 | 5.9995e-06 | 0.054541 | 72266.5118 | 30535.1458 | 59462675.5653 | 57347981.8216 | 311.5934 | 202.3928
| 29 | 0.0013485 | 4.0111e-07 | 76733.2042 | 0.6 | 6.1033e-06 | 0.055484 | 73535.9874 | 31071.544 | 60507231.5404 | 58355389.8553 | 314.3183 | 204.1627
| 30 | 0.001395 | 4.0791e-07 | 78034.8379 | 0.6 | 6.2052e-06 | 0.056411 | 74783.3863 | 31598.6139 | 61533622.299 | 59345278.689 | 316.973 | 205.8871
| 31 | 0.0014415 | 4.146e-07 | 79314.5762 | 0.6 | 6.3053e-06 | 0.057321 | 76009.8022 | 32116.8178 | 62542747.6106 | 60318516.0934 | 319.5616 | 207.5684
| 32 | 0.001488 | 4.2118e-07 | 80573.4688 | 0.6 | 6.4038e-06 | 0.058216 | 77216.2409 | 32626.5807 | 63535435.2701 | 61275900.4242 | 322.0876 | 209.2092
| 33 | 0.0015345 | 4.2766e-07 | 81812.4841 | 0.6 | 6.5006e-06 | 0.059097 | 78403.6306 | 33128.2946 | 64512448.9111 | 62218168.1575 | 324.5546 | 210.8116
| 34 | 0.001581 | 4.3403e-07 | 83032.5178 | 0.6 | 6.5959e-06 | 0.059963 | 79572.8295 | 33622.3223 | 65474494.7611 | 63146000.4052 | 326.9657 | 212.3777
| 35 | 0.0016275 | 4.4032e-07 | 84234.4001 | 0.6 | 6.6898e-06 | 0.060816 | 80724.6334 | 34109 | 66422227.5095 | 64060028.5734 | 329.3235 | 213.9092
| 36 | 0.001674 | 4.4651e-07 | 85418.9024 | 0.6 | 6.7822e-06 | 0.061656 | 81859.7814 | 34588.64 | 67356255.4251 | 64960839.299 | 331.6309 | 215.408
| 37 | 0.0017205 | 4.5261e-07 | 86586.7429 | 0.6 | 6.8733e-06 | 0.062484 | 82978.9619 | 35061.5332 | 68277144.839 | 65848978.7725 | 333.8903 | 216.8755
| 38 | 0.001767 | 4.5863e-07 | 87738.5916 | 0.6 | 6.9631e-06 | 0.063301 | 84082.8169 | 35527.9508 | 69185424.0854 | 66724956.5387 | 336.1038 | 218.3133
| 39 | 0.0018135 | 4.6457e-07 | 88875.0747 | 0.6 | 7.0516e-06 | 0.064105 | 85171.9466 | 35988.1465 | 70081586.9788 | 67589248.8503 | 338.2735 | 219.7226
| 40 | 0.00186 | 4.7044e-07 | 89996.7787 | 0.6 | 7.1389e-06 | 0.064899 | 86246.913 | 36442.3576 | 70966095.8919 | 68442301.6366 | 340.4015 | 221.1049
| 41 | 0.0019065 | 4.7623e-07 | 91104.2535 | 0.6 | 7.2251e-06 | 0.065683 | 87308.2429 | 36890.8069 | 71839384.4902 | 69284533.1404 | 342.4896 | 222.4611
| 42 | 0.001953 | 4.8194e-07 | 92198.0157 | 0.6 | 7.3102e-06 | 0.066456 | 88356.4317 | 37333.7035 | 72701860.1675 | 70116336.2671 | 344.5393 | 223.7925
| 43 | 0.0019995 | 4.8759e-07 | 93278.5514 | 0.6 | 7.3942e-06 | 0.06722 | 89391.9451 | 37771.2444 | 73553906.2219 | 70938080.6838 | 346.5524 | 225.1001
| 44 | 0.002046 | 4.9317e-07 | 94346.3186 | 0.6 | 7.4771e-06 | 0.067974 | 90415.222 | 38203.6149 | 74395883.8065 | 71750114.6993 | 348.5303 | 226.3848
| 45 | 0.0020925 | 4.9869e-07 | 95401.7495 | 0.6 | 7.5591e-06 | 0.068719 | 91426.6766 | 38630.9901 | 75228133.6797 | 72552766.9537 | 350.4743 | 227.6475
| 46 | 0.002139 | 5.0415e-07 | 96445.2523 | 0.6 | 7.6401e-06 | 0.069455 | 92426.7001 | 39053.5352 | 76050977.7835 | 73346347.9398 | 352.3859 | 228.8892
| 47 | 0.0021855 | 5.0954e-07 | 97477.2132 | 0.6 | 7.7201e-06 | 0.070183 | 93415.6626 | 39471.4067 | 76864720.6667 | 74131151.3754 | 354.2661 | 230.1105
| 48 | 0.002232 | 5.1488e-07 | 98497.9981 | 0.6 | 7.7992e-06 | 0.070902 | 94393.9148 | 39884.7527 | 77669650.7736 | 74907455.4468 | 356.1162 | 231.3122
| 49 | 0.0022785 | 5.2016e-07 | 99507.9537 | 0.6 | 7.8775e-06 | 0.071614 | 95361.789 | 40293.7137 | 78466041.6113 | 75675523.9343 | 357.9373 | 232.495
| 50 | 0.002325 | 5.2538e-07 | 100507.4094 | 0.6 | 7.9549e-06 | 0.072317 | 96319.6007 | 40698.4228 | 79254152.812 | 76435607.2366 | 359.7304 | 233.6597
| 51 | 0.0023715 | 5.3055e-07 | 101496.6781 | 0.6 | 8.0315e-06 | 0.073014 | 97267.6498 | 41099.007 | 80034231.0983 | 77187943.3022 | 361.4964 | 234.8068
| 52 | 0.002418 | 5.3567e-07 | 102476.0573 | 0.6 | 8.1073e-06 | 0.073703 | 98206.2215 | 41495.5866 | 80806511.1654 | 77932758.4796 | 363.2363 | 235.937
| 53 | 0.0024645 | 5.4074e-07 | 103445.8304 | 0.6 | 8.1823e-06 | 0.074384 | 99135.5875 | 41888.2764 | 81571216.4862 | 78670268.2943 | 364.951 | 237.0507
| 54 | 0.002511 | 5.4576e-07 | 104406.2677 | 0.6 | 8.2565e-06 | 0.075059 | 100056.0065 | 42277.1858 | 82328560.0487 | 79400678.1597 | 366.6413 | 238.1486
| 55 | 0.0025575 | 5.5073e-07 | 105357.6266 | 0.6 | 8.33e-06 | 0.075728 | 100967.7255 | 42662.4192 | 83078745.0326 | 80124184.0297 | 368.3079 | 239.2312
| 56 | 0.002604 | 5.5566e-07 | 106300.1534 | 0.6 | 8.4028e-06 | 0.076389 | 101870.9803 | 43044.0762 | 83821965.4302 | 80840972.9977 | 369.9517 | 240.2989
| 57 | 0.0026505 | 5.6054e-07 | 107234.0829 | 0.6 | 8.4749e-06 | 0.077045 | 102765.9961 | 43422.2519 | 84558406.6181 | 81551223.8476 | 371.5733 | 241.3522
| 58 | 0.002697 | 5.6538e-07 | 108159.6401 | 0.6 | 8.5463e-06 | 0.077694 | 103652.9885 | 43797.0374 | 85288245.8836 | 82255107.5617 | 373.1734 | 242.3915
| 59 | 0.0027435 | 5.7018e-07 | 109077.0402 | 0.6 | 8.6171e-06 | 0.078337 | 104532.1635 | 44168.5198 | 86011652.9108 | 82952787.7896 | 374.7527 | 243.4173
| 60 | 0.00279 | 5.7493e-07 | 109986.4893 | 0.6 | 8.6872e-06 | 0.078974 | 105403.7189 | 44536.7826 | 86728790.2293 | 83644421.281 | 376.3117 | 244.43
| 61 | 0.0028365 | 5.7964e-07 | 110888.1849 | 0.6 | 8.7566e-06 | 0.079606 | 106267.8438 | 44901.9058 | 87439813.6301 | 84330158.2863 | 377.8511 | 245.4299
| 62 | 0.002883 | 5.8432e-07 | 111782.3165 | 0.6 | 8.8255e-06 | 0.080232 | 107124.72 | 45263.9662 | 88144872.5504 | 85010142.928 | 379.3714 | 246.4174
| 63 | 0.0029295 | 5.8895e-07 | 112669.0661 | 0.6 | 8.8938e-06 | 0.080852 | 107974.5217 | 45623.0373 | 88844110.4303 | 85684513.5453 | 380.8732 | 247.3929
| 64 | 0.002976 | 5.9355e-07 | 113548.6084 | 0.6 | 8.9614e-06 | 0.081467 | 108817.4164 | 45979.19 | 89537665.0453 | 86353403.0137 | 382.3569 | 248.3566
| 65 | 0.0030225 | 5.9811e-07 | 114421.1112 | 0.6 | 9.0285e-06 | 0.082077 | 109653.5649 | 46332.4922 | 90225668.814 | 87016939.0428 | 383.8231 | 249.309
| 66 | 0.003069 | 6.0264e-07 | 115286.7362 | 0.6 | 9.0951e-06 | 0.082682 | 110483.1222 | 46683.0094 | 90908249.0859 | 87675244.4529 | 385.2722 | 250.2502
| 67 | 0.0031155 | 6.0712e-07 | 116145.6387 | 0.6 | 9.1611e-06 | 0.083282 | 111306.2371 | 47030.8044 | 91585528.409 | 88328437.4339 | 386.7047 | 251.1807
| 68 | 0.003162 | 6.1158e-07 | 116997.9684 | 0.6 | 9.2265e-06 | 0.083877 | 112123.053 | 47375.9379 | 92257624.7792 | 88976631.7853 | 388.1211 | 252.1006
| 69 | 0.0032085 | 6.16e-07 | 117843.8694 | 0.6 | 9.2914e-06 | 0.084468 | 112933.7081 | 47718.4682 | 92924651.8742 | 89619937.142 | 389.5216 | 253.0104
| 70 | 0.003255 | 6.2039e-07 | 118683.4806 | 0.6 | 9.3559e-06 | 0.085053 | 113738.3356 | 48058.4517 | 93586719.2713 | 90258459.1845 | 390.9068 | 253.9101
| 71 | 0.0033015 | 6.2475e-07 | 119516.9362 | 0.6 | 9.4198e-06 | 0.085635 | 114537.0638 | 48395.9425 | 94243932.6517 | 90892299.8356 | 392.2769 | 254.8001
| 72 | 0.003348 | 6.2907e-07 | 120344.3654 | 0.6 | 9.4832e-06 | 0.086211 | 115330.0168 | 48730.993 | 94896393.992 | 91521557.4451 | 393.6325 | 255.6805
| 73 | 0.0033945 | 6.3337e-07 | 121165.893 | 0.6 | 9.5462e-06 | 0.086784 | 116117.3142 | 49063.6539 | 95544201.7432 | 92146326.9629 | 394.9738 | 256.5518
| 74 | 0.003441 | 6.3763e-07 | 121981.6398 | 0.6 | 9.6087e-06 | 0.087352 | 116899.0714 | 49393.9739 | 96187450.9993 | 92766700.1011 | 396.3011 | 257.4139
| 75 | 0.0034875 | 6.4187e-07 | 122791.7221 | 0.6 | 9.6707e-06 | 0.087915 | 117675.4004 | 49722.0002 | 96826233.6557 | 93382765.487 | 397.6148 | 258.2673
| 76 | 0.003534 | 6.4607e-07 | 123596.2527 | 0.6 | 9.7323e-06 | 0.088475 | 118446.4089 | 50047.7784 | 97460638.5574 | 93994608.8059 | 398.9153 | 259.112
| 77 | 0.0035805 | 6.5025e-07 | 124395.3406 | 0.6 | 9.7934e-06 | 0.089031 | 119212.2014 | 50371.3527 | 98090751.6395 | 94602312.9368 | 400.2028 | 259.9482
| 78 | 0.003627 | 6.544e-07 | 125189.0912 | 0.6 | 9.8541e-06 | 0.089583 | 119972.8791 | 50692.7658 | 98716656.0583 | 95205958.0788 | 401.4776 | 260.7763
| 79 | 0.0036735 | 6.5852e-07 | 125977.6066 | 0.6 | 9.9144e-06 | 0.090131 | 120728.5397 | 51012.059 | 99338432.3165 | 95805621.8714 | 402.74 | 261.5962
| 80 | 0.00372 | 6.6261e-07 | 126760.9857 | 0.6 | 9.9742e-06 | 0.090675 | 121479.278 | 51329.2724 | 99956158.3792 | 96401379.5073 | 403.9902 | 262.4083

## SnRough SnHM
srms mm | 0.6 | 0.8
s | SnRough/ SnHM
kPa
1 | 0.23637 | 0.21877
2 | 0.26517 | 0.24545
3 | 0.28359 | 0.26253
4 | 0.2974 | 0.27534
5 | 0.30856 | 0.2857
6 | 0.31798 | 0.29444
7 | 0.32615 | 0.30203
8 | 0.3334 | 0.30876
9 | 0.33991 | 0.31482
10 | 0.34584 | 0.32033
11 | 0.35129 | 0.3254
12 | 0.35633 | 0.33009
13 | 0.36103 | 0.33447
14 | 0.36543 | 0.33856
15 | 0.36958 | 0.34242
16 | 0.37349 | 0.34607
17 | 0.3772 | 0.34953
18 | 0.38073 | 0.35282
19 | 0.3841 | 0.35595
20 | 0.38732 | 0.35896
21 | 0.3904 | 0.36183
22 | 0.39337 | 0.3646
23 | 0.39621 | 0.36725
24 | 0.39896 | 0.36982
25 | 0.40161 | 0.37229
26 | 0.40417 | 0.37468
27 | 0.40664 | 0.37699
28 | 0.40904 | 0.37923
29 | 0.41137 | 0.38141
30 | 0.41363 | 0.38352
31 | 0.41582 | 0.38557
32 | 0.41796 | 0.38757
33 | 0.42004 | 0.38951
34 | 0.42206 | 0.39141
35 | 0.42403 | 0.39325
36 | 0.42596 | 0.39506
37 | 0.42784 | 0.39682
38 | 0.42968 | 0.39854
39 | 0.43147 | 0.40022
40 | 0.43323 | 0.40186
41 | 0.43495 | 0.40348
42 | 0.43663 | 0.40505
43 | 0.43828 | 0.4066
44 | 0.4399 | 0.40811
45 | 0.44148 | 0.4096
46 | 0.44304 | 0.41106
47 | 0.44456 | 0.41249
48 | 0.44606 | 0.41389
49 | 0.44753 | 0.41527
50 | 0.44897 | 0.41663
51 | 0.45039 | 0.41796
52 | 0.45179 | 0.41927
53 | 0.45316 | 0.42056
54 | 0.45451 | 0.42183
55 | 0.45584 | 0.42308
56 | 0.45715 | 0.4243
57 | 0.45844 | 0.42551
58 | 0.4597 | 0.42671
59 | 0.46095 | 0.42788
60 | 0.46218 | 0.42904
61 | 0.4634 | 0.43018
62 | 0.46459 | 0.4313
63 | 0.46577 | 0.43241
64 | 0.46693 | 0.43351
65 | 0.46808 | 0.43458
66 | 0.46921 | 0.43565
67 | 0.47033 | 0.4367
68 | 0.47143 | 0.43774
69 | 0.47252 | 0.43876
70 | 0.47359 | 0.43978
71 | 0.47466 | 0.44077
72 | 0.4757 | 0.44176
73 | 0.47674 | 0.44274
74 | 0.47776 | 0.4437
75 | 0.47877 | 0.44465
76 | 0.47977 | 0.4456
77 | 0.48076 | 0.44653
78 | 0.48174 | 0.44745
79 | 0.4827 | 0.44836
80 | 0.48365 | 0.44926