## Equations
Equation | 1
Equation | 2
Equation | 3
Equation | 4
Equation | 5
Equation | 6
Equation | 7
Equation | 8
Equation | 9
Equation | 10
Equation | 11
Equation | 12
Equation | 13
Equation | 14
Equation | 15
Equation | 16
Equation | 17
Equation | 18
Equation | 19
Equation | 20
Equation | 21
Equation | 22
|  | Equation | 23
Equation | 24
Equation | 25

## 0.6 mm
Parameters and constants |  |  |  |  | Parameters of the gamma function
Micro hardness | Hmic | 8200000000 | Pa |  | a1 | 0.56419
Effective modulus of elasticity E’ | E' | 95652173913.0435 |  |  | a2 | 0.50001
Grain radius | Rg | 0.00011 | m |  | a3 | 0.10916
Coordination number | n | 6 |  |  | a4 | 1.6218
Porosity | f | 0.455 |  |  | a5 | 0.99293
Grain's Poisson ratio | v grain | 0.08 |  |  | a6 | 0.011583
Grain's Shear modulus | G grain | 44000000000 |  |  | a7 | 1.2718
Grain's bulk modulus | K grain | 37714285714.2857 |  |  | a8 | 1.5055
Grain's Young modulus | E grain | 95040000000 |  |  | a9 | 1
|  | Contact | Asperities | Hertz | Roughness | Nondim. | Nondim. | Nondim. | Stress | Rough | Max. Contact | Parameters for evaluating the gamma function | [6 empty] | Beta | Rough contact | Hertz contact | Stifness
|  | Force | Height | contact | Parameter | parameter | Stress Par. | contact | exponent | contact | stress | [7 empty] | function | displacement | displacement | ratio
Equation | Assumed | Eq. 4 | Assumed | Eq. 3 | Eq. 13 | Eq. 14 | Eq. 15 | Eq. 16 | Eq. 17 | Eq. 18 | Eq. 19 |  | Eq. 23 |  |  | Eq. 23 |  |  | Eq. 22 | Eq. 21 | Eq. 24 | Eq. 24
| s | F | srms | aH | a | t | P'0 | a´L | g | aL | P0 | b | G(b+1) | G(0.5) | g | G(g+1) | g+0.5 | G(g+1.5) | B(0.5,g+a) | dR | dH | SnRough/ SnHM
| kPa | N | bar: Eq. 3 to Eq. 19
| 0 | 0
| 1 | 4.6499e-05 | 6e-07 | 3.423e-07 | 563.2997 | 157.9435 | 0.0032602 | 27.9181 | 2.8116 | 9.5563e-06 | 617770.5208 | 0.5 | 0.90702 | 1.814 | 2.8116 | 4.6042 | 3.3116 | 8.6619 | 0.96425 | 5.9513e-11 | 1.0652e-09 | 0.23637
| 2 | 9.2999e-05 | 6e-07 | 4.3127e-07 | 354.8566 | 157.9435 | 0.0051653 | 22.2207 | 2.8256 | 9.583e-06 | 1233179.4559 | 0.5 | 0.90702 | 1.814 | 2.8256 | 4.6821 | 3.3256 | 8.826 | 0.96233 | 1.1889e-10 | 1.6908e-09 | 0.26517
| 3 | 0.0001395 | 6e-07 | 4.9368e-07 | 270.8063 | 157.9435 | 0.0067577 | 19.448 | 2.8339 | 9.601e-06 | 1846808.4387 | 0.5 | 0.90702 | 1.814 | 2.8339 | 4.7285 | 3.3339 | 8.9238 | 0.96122 | 1.7818e-10 | 2.2156e-09 | 0.28359
| 4 | 0.000186 | 6e-07 | 5.4336e-07 | 223.5456 | 157.9435 | 0.0081747 | 17.6958 | 2.8397 | 9.6152e-06 | 2458898.3118 | 0.5 | 0.90702 | 1.814 | 2.8397 | 4.7617 | 3.3397 | 8.9939 | 0.96043 | 2.3739e-10 | 2.684e-09 | 0.2974
| 5 | 0.0002325 | 6e-07 | 5.8532e-07 | 192.6458 | 157.9435 | 0.0094734 | 16.4477 | 2.8442 | 9.6272e-06 | 3069598.0579 | 0.5 | 0.90702 | 1.814 | 2.8442 | 4.7877 | 3.3442 | 9.0488 | 0.95982 | 2.9653e-10 | 3.1145e-09 | 0.30856
| 6 | 0.000279 | 6e-07 | 6.2199e-07 | 170.5973 | 157.9435 | 0.010685 | 15.4949 | 2.8479 | 9.6377e-06 | 3679013.1736 | 0.5 | 0.90702 | 1.814 | 2.8479 | 4.8091 | 3.3479 | 9.0938 | 0.95932 | 3.5561e-10 | 3.5171e-09 | 0.31798
| 7 | 0.0003255 | 6e-07 | 6.5479e-07 | 153.9362 | 157.9435 | 0.011827 | 14.7333 | 2.8511 | 9.6472e-06 | 4287224.1083 | 0.5 | 0.90702 | 1.814 | 2.8511 | 4.8272 | 3.3511 | 9.1321 | 0.9589 | 4.1462e-10 | 3.8977e-09 | 0.32615
| 8 | 0.000372 | 6e-07 | 6.8459e-07 | 140.8249 | 157.9435 | 0.012914 | 14.1046 | 2.8538 | 9.6559e-06 | 4894295.1926 | 0.5 | 0.90702 | 1.814 | 2.8538 | 4.843 | 3.3538 | 9.1654 | 0.95853 | 4.7358e-10 | 4.2606e-09 | 0.3334
| 9 | 0.00041849 | 6e-07 | 7.12e-07 | 130.1901 | 157.9435 | 0.013955 | 13.5729 | 2.8562 | 9.664e-06 | 5500279.6024 | 0.5 | 0.90702 | 1.814 | 2.8562 | 4.8569 | 3.3562 | 9.1949 | 0.95821 | 5.3248e-10 | 4.6086e-09 | 0.33991
| 10 | 0.00046499 | 6e-07 | 7.3746e-07 | 121.3592 | 157.9435 | 0.014955 | 13.1148 | 2.8583 | 9.6716e-06 | 6105222.385 | 0.5 | 0.90702 | 1.814 | 2.8583 | 4.8694 | 3.3583 | 9.2214 | 0.95792 | 5.9134e-10 | 4.944e-09 | 0.34584
| 11 | 0.00051149 | 6e-07 | 7.6126e-07 | 113.8879 | 157.9435 | 0.01592 | 12.7141 | 2.8602 | 9.6787e-06 | 6709162.4302 | 0.5 | 0.90702 | 1.814 | 2.8602 | 4.8808 | 3.3602 | 9.2454 | 0.95767 | 6.5014e-10 | 5.2683e-09 | 0.35129
| 12 | 0.00055799 | 6e-07 | 7.8366e-07 | 107.4695 | 157.9435 | 0.016855 | 12.3593 | 2.862 | 9.6855e-06 | 7312133.8208 | 0.5 | 0.90702 | 1.814 | 2.862 | 4.8912 | 3.362 | 9.2674 | 0.95743 | 7.0889e-10 | 5.583e-09 | 0.35633
| 13 | 0.00060449 | 6e-07 | 8.0485e-07 | 101.8851 | 157.9435 | 0.017763 | 12.042 | 2.8636 | 9.692e-06 | 7914166.7942 | 0.5 | 0.90702 | 1.814 | 2.8636 | 4.9008 | 3.3636 | 9.2876 | 0.95721 | 7.676e-10 | 5.889e-09 | 0.36103
| 14 | 0.00065099 | 6e-07 | 8.2498e-07 | 96.9737 | 157.9435 | 0.018645 | 11.7557 | 2.8651 | 9.6983e-06 | 8515288.4508 | 0.5 | 0.90702 | 1.814 | 2.8651 | 4.9096 | 3.3651 | 9.3064 | 0.95701 | 8.2626e-10 | 6.1872e-09 | 0.36543
| 15 | 0.00069749 | 6e-07 | 8.4418e-07 | 92.6144 | 157.9435 | 0.019506 | 11.4956 | 2.8665 | 9.7043e-06 | 9115523.2884 | 0.5 | 0.90702 | 1.814 | 2.8665 | 4.9179 | 3.3665 | 9.3239 | 0.95683 | 8.8488e-10 | 6.4785e-09 | 0.36958
| 16 | 0.00074399 | 6e-07 | 8.6253e-07 | 88.7141 | 157.9435 | 0.020346 | 11.2576 | 2.8678 | 9.7101e-06 | 9714893.615 | 0.5 | 0.90702 | 1.814 | 2.8678 | 4.9257 | 3.3678 | 9.3403 | 0.95665 | 9.4345e-10 | 6.7633e-09 | 0.37349
| 17 | 0.00079049 | 6e-07 | 8.8014e-07 | 85.2001 | 157.9435 | 0.021167 | 11.0388 | 2.8691 | 9.7157e-06 | 10313419.8739 | 0.5 | 0.90702 | 1.814 | 2.8691 | 4.933 | 3.3691 | 9.3557 | 0.95649 | 1.002e-09 | 7.0422e-09 | 0.3772
| 18 | 0.00083699 | 6e-07 | 8.9707e-07 | 82.0146 | 157.9435 | 0.021972 | 10.8365 | 2.8702 | 9.7211e-06 | 10911120.9038 | 0.5 | 0.90702 | 1.814 | 2.8702 | 4.9399 | 3.3702 | 9.3703 | 0.95633 | 1.0605e-09 | 7.3158e-09 | 0.38073
| 19 | 0.00088349 | 6e-07 | 9.1338e-07 | 79.111 | 157.9435 | 0.02276 | 10.6488 | 2.8713 | 9.7264e-06 | 11508014.1492 | 0.5 | 0.90702 | 1.814 | 2.8713 | 4.9464 | 3.3713 | 9.3841 | 0.95619 | 1.1189e-09 | 7.5843e-09 | 0.3841
| 20 | 0.00092999 | 6e-07 | 9.2914e-07 | 76.4515 | 157.9435 | 0.023533 | 10.4738 | 2.8723 | 9.7316e-06 | 12104115.8341 | 0.5 | 0.90702 | 1.814 | 2.8723 | 4.9526 | 3.3723 | 9.3972 | 0.95605 | 1.1773e-09 | 7.8481e-09 | 0.38732
| 21 | 0.00097649 | 6e-07 | 9.4437e-07 | 74.0048 | 157.9435 | 0.024292 | 10.3102 | 2.8733 | 9.7366e-06 | 12699441.1058 | 0.5 | 0.90702 | 1.814 | 2.8733 | 4.9585 | 3.3733 | 9.4097 | 0.95592 | 1.2357e-09 | 8.1076e-09 | 0.3904
| 22 | 0.001023 | 6e-07 | 9.5913e-07 | 71.7449 | 157.9435 | 0.025038 | 10.1566 | 2.8743 | 9.7415e-06 | 13294004.1556 | 0.5 | 0.90702 | 1.814 | 2.8743 | 4.9641 | 3.3743 | 9.4216 | 0.95579 | 1.2941e-09 | 8.363e-09 | 0.39337
| 23 | 0.0010695 | 6e-07 | 9.7345e-07 | 69.65 | 157.9435 | 0.025772 | 10.0122 | 2.8751 | 9.7463e-06 | 13887818.3213 | 0.5 | 0.90702 | 1.814 | 2.8751 | 4.9695 | 3.3751 | 9.433 | 0.95568 | 1.3524e-09 | 8.6145e-09 | 0.39621
| 24 | 0.001116 | 6e-07 | 9.8735e-07 | 67.7016 | 157.9435 | 0.026494 | 9.8759 | 2.876 | 9.751e-06 | 14480896.174 | 0.5 | 0.90702 | 1.814 | 2.876 | 4.9746 | 3.376 | 9.4439 | 0.95556 | 1.4106e-09 | 8.8624e-09 | 0.39896
| 25 | 0.0011625 | 6e-07 | 1.0009e-06 | 65.8839 | 157.9435 | 0.027205 | 9.747 | 2.8768 | 9.7556e-06 | 15073249.5931 | 0.5 | 0.90702 | 1.814 | 2.8768 | 4.9796 | 3.3768 | 9.4544 | 0.95545 | 1.4688e-09 | 9.1069e-09 | 0.40161
| 26 | 0.001209 | 6e-07 | 1.0141e-06 | 64.1836 | 157.9435 | 0.027905 | 9.6249 | 2.8776 | 9.7601e-06 | 15664889.8319 | 0.5 | 0.90702 | 1.814 | 2.8776 | 4.9843 | 3.3776 | 9.4644 | 0.95535 | 1.527e-09 | 9.3482e-09 | 0.40417
| 27 | 0.0012555 | 6e-07 | 1.0269e-06 | 62.5889 | 157.9435 | 0.028596 | 9.5088 | 2.8784 | 9.7645e-06 | 16255827.5729 | 0.5 | 0.90702 | 1.814 | 2.8784 | 4.9889 | 3.3784 | 9.4741 | 0.95525 | 1.5852e-09 | 9.5864e-09 | 0.40664
| 28 | 0.001302 | 6e-07 | 1.0394e-06 | 61.0896 | 157.9435 | 0.029277 | 9.3984 | 2.8791 | 9.7689e-06 | 16846072.9783 | 0.5 | 0.90702 | 1.814 | 2.8791 | 4.9933 | 3.3791 | 9.4835 | 0.95515 | 1.6433e-09 | 9.8216e-09 | 0.40904
| 29 | 0.0013485 | 6e-07 | 1.0516e-06 | 59.6771 | 157.9435 | 0.029949 | 9.2932 | 2.8798 | 9.7731e-06 | 17435635.7329 | 0.5 | 0.90702 | 1.814 | 2.8798 | 4.9976 | 3.3798 | 9.4925 | 0.95506 | 1.7014e-09 | 1.0054e-08 | 0.41137
| 30 | 0.001395 | 6e-07 | 1.0636e-06 | 58.3434 | 157.9435 | 0.030613 | 9.1927 | 2.8805 | 9.7773e-06 | 18024525.0828 | 0.5 | 0.90702 | 1.814 | 2.8805 | 5.0017 | 3.3805 | 9.5012 | 0.95497 | 1.7595e-09 | 1.0284e-08 | 0.41363
| 31 | 0.0014415 | 6e-07 | 1.0753e-06 | 57.0819 | 157.9435 | 0.031268 | 9.0966 | 2.8811 | 9.7815e-06 | 18612749.8694 | 0.5 | 0.90702 | 1.814 | 2.8811 | 5.0057 | 3.3811 | 9.5097 | 0.95488 | 1.8175e-09 | 1.0511e-08 | 0.41582
| 32 | 0.001488 | 6e-07 | 1.0867e-06 | 55.8864 | 157.9435 | 0.031916 | 9.0046 | 2.8818 | 9.7855e-06 | 19200318.5601 | 0.5 | 0.90702 | 1.814 | 2.8818 | 5.0096 | 3.3818 | 9.5178 | 0.95479 | 1.8755e-09 | 1.0736e-08 | 0.41796
| 33 | 0.0015345 | 6e-07 | 1.0979e-06 | 54.7516 | 157.9435 | 0.032556 | 8.9164 | 2.8824 | 9.7896e-06 | 19787239.2755 | 0.5 | 0.90702 | 1.814 | 2.8824 | 5.0133 | 3.3824 | 9.5258 | 0.95471 | 1.9334e-09 | 1.0959e-08 | 0.42004
| 34 | 0.001581 | 6e-07 | 1.1089e-06 | 53.6727 | 157.9435 | 0.033189 | 8.8317 | 2.883 | 9.7935e-06 | 20373519.8136 | 0.5 | 0.90702 | 1.814 | 2.883 | 5.0169 | 3.383 | 9.5335 | 0.95463 | 1.9913e-09 | 1.1179e-08 | 0.42206
| 35 | 0.0016275 | 6e-07 | 1.1197e-06 | 52.6455 | 157.9435 | 0.033814 | 8.7502 | 2.8836 | 9.7974e-06 | 20959167.6725 | 0.5 | 0.90702 | 1.814 | 2.8836 | 5.0205 | 3.3836 | 9.5409 | 0.95456 | 2.0492e-09 | 1.1397e-08 | 0.42403
| 36 | 0.001674 | 6e-07 | 1.1302e-06 | 51.666 | 157.9435 | 0.034433 | 8.6719 | 2.8841 | 9.8013e-06 | 21544190.0697 | 0.5 | 0.90702 | 1.814 | 2.8841 | 5.0239 | 3.3841 | 9.5482 | 0.95448 | 2.1071e-09 | 1.1613e-08 | 0.42596
| 37 | 0.0017205 | 6e-07 | 1.1406e-06 | 50.7308 | 157.9435 | 0.035046 | 8.5964 | 2.8847 | 9.8051e-06 | 22128593.9608 | 0.5 | 0.90702 | 1.814 | 2.8847 | 5.0272 | 3.3847 | 9.5553 | 0.95441 | 2.1649e-09 | 1.1827e-08 | 0.42784
| 38 | 0.001767 | 6e-07 | 1.1508e-06 | 49.8368 | 157.9435 | 0.035652 | 8.5235 | 2.8852 | 9.8088e-06 | 22712386.0555 | 0.5 | 0.90702 | 1.814 | 2.8852 | 5.0305 | 3.3852 | 9.5622 | 0.95434 | 2.2227e-09 | 1.2039e-08 | 0.42968
| 39 | 0.0018135 | 6e-07 | 1.1608e-06 | 48.9812 | 157.9435 | 0.036252 | 8.4533 | 2.8857 | 9.8125e-06 | 23295572.8332 | 0.5 | 0.90702 | 1.814 | 2.8857 | 5.0337 | 3.3857 | 9.5689 | 0.95427 | 2.2805e-09 | 1.225e-08 | 0.43147
| 40 | 0.00186 | 6e-07 | 1.1706e-06 | 48.1614 | 157.9435 | 0.036847 | 8.3853 | 2.8862 | 9.8162e-06 | 23878160.5562 | 0.5 | 0.90702 | 1.814 | 2.8862 | 5.0367 | 3.3862 | 9.5754 | 0.9542 | 2.3382e-09 | 1.2458e-08 | 0.43323
| 41 | 0.0019065 | 6e-07 | 1.1803e-06 | 47.3751 | 157.9435 | 0.037435 | 8.3197 | 2.8867 | 9.8198e-06 | 24460155.2825 | 0.5 | 0.90702 | 1.814 | 2.8867 | 5.0398 | 3.3867 | 9.5818 | 0.95414 | 2.396e-09 | 1.2665e-08 | 0.43495
| 42 | 0.001953 | 6e-07 | 1.1898e-06 | 46.6201 | 157.9435 | 0.038018 | 8.2561 | 2.8872 | 9.8234e-06 | 25041562.8775 | 0.5 | 0.90702 | 1.814 | 2.8872 | 5.0427 | 3.3872 | 9.588 | 0.95407 | 2.4536e-09 | 1.287e-08 | 0.43663
| 43 | 0.0019995 | 6e-07 | 1.1992e-06 | 45.8945 | 157.9435 | 0.038596 | 8.1946 | 2.8877 | 9.8269e-06 | 25622389.0244 | 0.5 | 0.90702 | 1.814 | 2.8877 | 5.0456 | 3.3877 | 9.5941 | 0.95401 | 2.5113e-09 | 1.3073e-08 | 0.43828
| 44 | 0.002046 | 6e-07 | 1.2084e-06 | 45.1965 | 157.9435 | 0.039169 | 8.1349 | 2.8881 | 9.8304e-06 | 26202639.2343 | 0.5 | 0.90702 | 1.814 | 2.8881 | 5.0484 | 3.3881 | 9.6 | 0.95395 | 2.5689e-09 | 1.3275e-08 | 0.4399
| 45 | 0.0020925 | 6e-07 | 1.2175e-06 | 44.5244 | 157.9435 | 0.039737 | 8.0771 | 2.8886 | 9.8339e-06 | 26782318.855 | 0.5 | 0.90702 | 1.814 | 2.8886 | 5.0511 | 3.3886 | 9.6059 | 0.95389 | 2.6265e-09 | 1.3476e-08 | 0.44148
| 46 | 0.002139 | 6e-07 | 1.2265e-06 | 43.8767 | 157.9435 | 0.0403 | 8.0209 | 2.889 | 9.8374e-06 | 27361433.0798 | 0.5 | 0.90702 | 1.814 | 2.889 | 5.0538 | 3.389 | 9.6115 | 0.95383 | 2.6841e-09 | 1.3675e-08 | 0.44304
| 47 | 0.0021855 | 6e-07 | 1.2353e-06 | 43.2521 | 157.9435 | 0.040858 | 7.9664 | 2.8894 | 9.8408e-06 | 27939986.9548 | 0.5 | 0.90702 | 1.814 | 2.8894 | 5.0564 | 3.3894 | 9.6171 | 0.95378 | 2.7416e-09 | 1.3872e-08 | 0.44456
| 48 | 0.002232 | 6e-07 | 1.244e-06 | 42.6493 | 157.9435 | 0.041411 | 7.9134 | 2.8899 | 9.8441e-06 | 28517985.3865 | 0.5 | 0.90702 | 1.814 | 2.8899 | 5.059 | 3.3899 | 9.6225 | 0.95372 | 2.7991e-09 | 1.4068e-08 | 0.44606
| 49 | 0.0022785 | 6e-07 | 1.2526e-06 | 42.0671 | 157.9435 | 0.041961 | 7.8618 | 2.8903 | 9.8475e-06 | 29095433.1484 | 0.5 | 0.90702 | 1.814 | 2.8903 | 5.0615 | 3.3903 | 9.6279 | 0.95367 | 2.8566e-09 | 1.4263e-08 | 0.44753
| 50 | 0.002325 | 6e-07 | 1.261e-06 | 41.5043 | 157.9435 | 0.042505 | 7.8117 | 2.8907 | 9.8508e-06 | 29672334.8873 | 0.5 | 0.90702 | 1.814 | 2.8907 | 5.064 | 3.3907 | 9.6331 | 0.95362 | 2.9141e-09 | 1.4456e-08 | 0.44897
| 51 | 0.0023715 | 6e-07 | 1.2694e-06 | 40.96 | 157.9435 | 0.043046 | 7.7629 | 2.8911 | 9.8541e-06 | 30248695.1293 | 0.5 | 0.90702 | 1.814 | 2.8911 | 5.0664 | 3.3911 | 9.6382 | 0.95356 | 2.9715e-09 | 1.4648e-08 | 0.45039
| 52 | 0.002418 | 6e-07 | 1.2776e-06 | 40.4331 | 157.9435 | 0.043582 | 7.7153 | 2.8915 | 9.8573e-06 | 30824518.285 | 0.5 | 0.90702 | 1.814 | 2.8915 | 5.0687 | 3.3915 | 9.6432 | 0.95351 | 3.0289e-09 | 1.4839e-08 | 0.45179
| 53 | 0.0024645 | 6e-07 | 1.2858e-06 | 39.9229 | 157.9435 | 0.044115 | 7.669 | 2.8918 | 9.8605e-06 | 31399808.655 | 0.5 | 0.90702 | 1.814 | 2.8918 | 5.0711 | 3.3918 | 9.6482 | 0.95346 | 3.0863e-09 | 1.5029e-08 | 0.45316
| 54 | 0.002511 | 6e-07 | 1.2938e-06 | 39.4285 | 157.9435 | 0.044643 | 7.6238 | 2.8922 | 9.8637e-06 | 31974570.4342 | 0.5 | 0.90702 | 1.814 | 2.8922 | 5.0734 | 3.3922 | 9.653 | 0.95341 | 3.1436e-09 | 1.5217e-08 | 0.45451
| 55 | 0.0025575 | 6e-07 | 1.3017e-06 | 38.9491 | 157.9435 | 0.045168 | 7.5798 | 2.8926 | 9.8669e-06 | 32548807.7169 | 0.5 | 0.90702 | 1.814 | 2.8926 | 5.0756 | 3.3926 | 9.6577 | 0.95337 | 3.201e-09 | 1.5405e-08 | 0.45584
| 56 | 0.002604 | 6e-07 | 1.3096e-06 | 38.4841 | 157.9435 | 0.045689 | 7.5368 | 2.8929 | 9.87e-06 | 33122524.5006 | 0.5 | 0.90702 | 1.814 | 2.8929 | 5.0778 | 3.3929 | 9.6624 | 0.95332 | 3.2583e-09 | 1.5591e-08 | 0.45715
| 57 | 0.0026505 | 6e-07 | 1.3173e-06 | 38.0326 | 157.9435 | 0.046206 | 7.4948 | 2.8933 | 9.8732e-06 | 33695724.6903 | 0.5 | 0.90702 | 1.814 | 2.8933 | 5.0799 | 3.3933 | 9.667 | 0.95327 | 3.3155e-09 | 1.5776e-08 | 0.45844
| 58 | 0.002697 | 6e-07 | 1.325e-06 | 37.5942 | 157.9435 | 0.04672 | 7.4538 | 2.8936 | 9.8763e-06 | 34268412.1019 | 0.5 | 0.90702 | 1.814 | 2.8936 | 5.0821 | 3.3936 | 9.6715 | 0.95323 | 3.3728e-09 | 1.596e-08 | 0.4597
| 59 | 0.0027435 | 6e-07 | 1.3326e-06 | 37.1682 | 157.9435 | 0.04723 | 7.4138 | 2.8939 | 9.8793e-06 | 34840590.466 | 0.5 | 0.90702 | 1.814 | 2.8939 | 5.0842 | 3.3939 | 9.6759 | 0.95318 | 3.43e-09 | 1.6143e-08 | 0.46095
| 60 | 0.00279 | 6e-07 | 1.34e-06 | 36.7541 | 157.9435 | 0.047737 | 7.3747 | 2.8943 | 9.8824e-06 | 35412263.4313 | 0.5 | 0.90702 | 1.814 | 2.8943 | 5.0862 | 3.3943 | 9.6802 | 0.95314 | 3.4872e-09 | 1.6325e-08 | 0.46218
| 61 | 0.0028365 | 6e-07 | 1.3474e-06 | 36.3513 | 157.9435 | 0.04824 | 7.3364 | 2.8946 | 9.8854e-06 | 35983434.5674 | 0.5 | 0.90702 | 1.814 | 2.8946 | 5.0882 | 3.3946 | 9.6845 | 0.9531 | 3.5444e-09 | 1.6506e-08 | 0.4634
| 62 | 0.002883 | 6e-07 | 1.3548e-06 | 35.9593 | 157.9435 | 0.04874 | 7.2989 | 2.8949 | 9.8884e-06 | 36554107.3683 | 0.5 | 0.90702 | 1.814 | 2.8949 | 5.0902 | 3.3949 | 9.6887 | 0.95305 | 3.6015e-09 | 1.6686e-08 | 0.46459
| 63 | 0.0029295 | 6e-07 | 1.362e-06 | 35.5778 | 157.9435 | 0.049237 | 7.2623 | 2.8952 | 9.8914e-06 | 37124285.2547 | 0.5 | 0.90702 | 1.814 | 2.8952 | 5.0922 | 3.3952 | 9.6929 | 0.95301 | 3.6586e-09 | 1.6864e-08 | 0.46577
| 64 | 0.002976 | 6e-07 | 1.3692e-06 | 35.2062 | 157.9435 | 0.049731 | 7.2265 | 2.8956 | 9.8944e-06 | 37693971.577 | 0.5 | 0.90702 | 1.814 | 2.8956 | 5.0941 | 3.3956 | 9.6969 | 0.95297 | 3.7157e-09 | 1.7042e-08 | 0.46693
| 65 | 0.0030225 | 6e-07 | 1.3763e-06 | 34.8442 | 157.9435 | 0.050222 | 7.1913 | 2.8959 | 9.8973e-06 | 38263169.6178 | 0.5 | 0.90702 | 1.814 | 2.8959 | 5.096 | 3.3959 | 9.7009 | 0.95293 | 3.7728e-09 | 1.722e-08 | 0.46808
| 66 | 0.003069 | 6e-07 | 1.3833e-06 | 34.4914 | 157.9435 | 0.050709 | 7.1569 | 2.8962 | 9.9002e-06 | 38831882.5942 | 0.5 | 0.90702 | 1.814 | 2.8962 | 5.0978 | 3.3962 | 9.7049 | 0.95289 | 3.8298e-09 | 1.7396e-08 | 0.46921
| 67 | 0.0031155 | 6e-07 | 1.3903e-06 | 34.1473 | 157.9435 | 0.051194 | 7.1233 | 2.8965 | 9.9031e-06 | 39400113.6601 | 0.5 | 0.90702 | 1.814 | 2.8965 | 5.0997 | 3.3965 | 9.7088 | 0.95285 | 3.8869e-09 | 1.7571e-08 | 0.47033
| 68 | 0.003162 | 6e-07 | 1.3971e-06 | 33.8117 | 157.9435 | 0.051676 | 7.0902 | 2.8967 | 9.906e-06 | 39967865.9086 | 0.5 | 0.90702 | 1.814 | 2.8967 | 5.1015 | 3.3967 | 9.7126 | 0.95281 | 3.9439e-09 | 1.7745e-08 | 0.47143
| 69 | 0.0032085 | 6e-07 | 1.404e-06 | 33.4842 | 157.9435 | 0.052155 | 7.0579 | 2.897 | 9.9089e-06 | 40535142.3736 | 0.5 | 0.90702 | 1.814 | 2.897 | 5.1032 | 3.397 | 9.7164 | 0.95278 | 4.0008e-09 | 1.7919e-08 | 0.47252
| 70 | 0.003255 | 6e-07 | 1.4107e-06 | 33.1646 | 157.9435 | 0.052631 | 7.0261 | 2.8973 | 9.9117e-06 | 41101946.0323 | 0.5 | 0.90702 | 1.814 | 2.8973 | 5.105 | 3.3973 | 9.7201 | 0.95274 | 4.0578e-09 | 1.8092e-08 | 0.47359
| 71 | 0.0033015 | 6e-07 | 1.4174e-06 | 32.8524 | 157.9435 | 0.053105 | 6.995 | 2.8976 | 9.9146e-06 | 41668279.8066 | 0.5 | 0.90702 | 1.814 | 2.8976 | 5.1067 | 3.3976 | 9.7238 | 0.9527 | 4.1147e-09 | 1.8263e-08 | 0.47466
| 72 | 0.003348 | 6e-07 | 1.424e-06 | 32.5475 | 157.9435 | 0.053576 | 6.9644 | 2.8979 | 9.9174e-06 | 42234146.5653 | 0.5 | 0.90702 | 1.814 | 2.8979 | 5.1084 | 3.3979 | 9.7274 | 0.95267 | 4.1716e-09 | 1.8435e-08 | 0.4757
| 73 | 0.0033945 | 6e-07 | 1.4306e-06 | 32.2496 | 157.9435 | 0.054044 | 6.9344 | 2.8981 | 9.9202e-06 | 42799549.1255 | 0.5 | 0.90702 | 1.814 | 2.8981 | 5.1101 | 3.3981 | 9.7309 | 0.95263 | 4.2285e-09 | 1.8605e-08 | 0.47674
| 74 | 0.003441 | 6e-07 | 1.4371e-06 | 31.9584 | 157.9435 | 0.05451 | 6.905 | 2.8984 | 9.9229e-06 | 43364490.2545 | 0.5 | 0.90702 | 1.814 | 2.8984 | 5.1118 | 3.3984 | 9.7344 | 0.9526 | 4.2854e-09 | 1.8774e-08 | 0.47776
| 75 | 0.0034875 | 6e-07 | 1.4435e-06 | 31.6737 | 157.9435 | 0.054973 | 6.8761 | 2.8987 | 9.9257e-06 | 43928972.6708 | 0.5 | 0.90702 | 1.814 | 2.8987 | 5.1134 | 3.3987 | 9.7379 | 0.95256 | 4.3422e-09 | 1.8943e-08 | 0.47877
| 76 | 0.003534 | 6e-07 | 1.4499e-06 | 31.3952 | 157.9435 | 0.055433 | 6.8477 | 2.8989 | 9.9285e-06 | 44492999.0465 | 0.5 | 0.90702 | 1.814 | 2.8989 | 5.115 | 3.3989 | 9.7413 | 0.95253 | 4.399e-09 | 1.9111e-08 | 0.47977
| 77 | 0.0035805 | 6e-07 | 1.4562e-06 | 31.1228 | 157.9435 | 0.055891 | 6.8198 | 2.8992 | 9.9312e-06 | 45056572.0077 | 0.5 | 0.90702 | 1.814 | 2.8992 | 5.1166 | 3.3992 | 9.7447 | 0.95249 | 4.4558e-09 | 1.9278e-08 | 0.48076
| 78 | 0.003627 | 6e-07 | 1.4625e-06 | 30.8562 | 157.9435 | 0.056347 | 6.7923 | 2.8994 | 9.9339e-06 | 45619694.1368 | 0.5 | 0.90702 | 1.814 | 2.8994 | 5.1182 | 3.3994 | 9.748 | 0.95246 | 4.5126e-09 | 1.9445e-08 | 0.48174
| 79 | 0.0036735 | 6e-07 | 1.4687e-06 | 30.5953 | 157.9435 | 0.0568 | 6.7654 | 2.8997 | 9.9366e-06 | 46182367.9729 | 0.5 | 0.90702 | 1.814 | 2.8997 | 5.1197 | 3.3997 | 9.7513 | 0.95243 | 4.5693e-09 | 1.9611e-08 | 0.4827
| 80 | 0.00372 | 6e-07 | 1.4749e-06 | 30.3398 | 157.9435 | 0.057251 | 6.7389 | 2.8999 | 9.9393e-06 | 46744596.014 | 0.5 | 0.90702 | 1.814 | 2.8999 | 5.1213 | 3.3999 | 9.7546 | 0.95239 | 4.626e-09 | 1.9776e-08 | 0.48365

## 0.8 mm
Parameters and constants |  |  |  |  | Parameters of the gamma function
Micro hardness | Hmic | 8200000000 | Pa |  | a1 | 0.56419
Effective modulus of elasticity E’ | E' | 95652173913.0435 |  |  | a2 | 0.50001
Grain radius | Rg | 0.00011 | m |  | a3 | 0.10916
Coordination number | n | 6 |  |  | a4 | 1.6218
Porosity | f | 0.455 |  |  | a5 | 0.99293
Grain's Poisson ratio | v grain | 0.08 |  |  | a6 | 0.011583
Grain's Shear modulus | G grain | 44000000000 |  |  | a7 | 1.2718
Grain's bulk modulus | K grain | 37714285714.2857 |  |  | a8 | 1.5055
Grain's Young modulus | E grain | 95040000000 |  |  | a9 | 1
|  | Contact | Asperities | Hertz | Roughness | Nondim. | Nondim. | Nondim. | Stress | Rough | Max. Contact | Parameters for evaluating the gamma function | [6 empty] | Beta | Rough contact | Hertz contact | Stifness
|  | Force | Height | contact | Parameter | parameter | Stress Par. | contact | exponent | contact | stress | [7 empty] | function | displacement | displacement | ratio
Equation | Assumed | Eq. 4 | Assumed | Eq. 3 | Eq. 13 | Eq. 14 | Eq. 15 | Eq. 16 | Eq. 17 | Eq. 18 | Eq. 19 |  | Eq. 23 |  |  | Eq. 23 |  |  | Eq. 22 | Eq. 21 | Eq. 24 | Eq. 24
| s | F | srms | aH | a | t | P'0 | a´L | g | aL | P0 | b | G(b+1) | G(0.5) | g | G(g+1) | g+0.5 | G(g+1.5) | B(0.5,g+a) | dR | dH | SnRough/ SnHM
| kPa | N | bar: Eq. 3 to Eq. 19
| 0 | 0
| 1 | 4.6499e-05 | 8e-07 | 3.423e-07 | 751.0663 | 136.7831 | 0.0023916 | 32.5556 | 2.8021 | 1.1144e-05 | 453180.9448 | 0.5 | 0.90702 | 1.814 | 2.8021 | 4.5528 | 3.3021 | 8.5538 | 0.96554 | 5.0977e-11 | 1.0652e-09 | 0.21877
| 2 | 9.2999e-05 | 8e-07 | 4.3127e-07 | 473.1421 | 136.7831 | 0.0037911 | 25.9052 | 2.8162 | 1.1172e-05 | 905090.3969 | 0.5 | 0.90702 | 1.814 | 2.8162 | 4.6296 | 3.3162 | 8.7153 | 0.96362 | 1.0187e-10 | 1.6908e-09 | 0.24545
| 3 | 0.0001395 | 8e-07 | 4.9368e-07 | 361.075 | 136.7831 | 0.0049619 | 22.668 | 2.8244 | 1.1191e-05 | 1356040.0199 | 0.5 | 0.90702 | 1.814 | 2.8244 | 4.6752 | 3.3244 | 8.8115 | 0.9625 | 1.527e-10 | 2.2156e-09 | 0.26253
| 4 | 0.000186 | 8e-07 | 5.4336e-07 | 298.0609 | 136.7831 | 0.0060046 | 20.6218 | 2.8302 | 1.1205e-05 | 1806158.6762 | 0.5 | 0.90702 | 1.814 | 2.8302 | 4.708 | 3.3302 | 8.8806 | 0.96171 | 2.0348e-10 | 2.684e-09 | 0.27534
| 5 | 0.0002325 | 8e-07 | 5.8532e-07 | 256.8611 | 136.7831 | 0.006961 | 19.1641 | 2.8348 | 1.1217e-05 | 2255525.9972 | 0.5 | 0.90702 | 1.814 | 2.8348 | 4.7336 | 3.3348 | 8.9347 | 0.96109 | 2.5421e-10 | 3.1145e-09 | 0.2857
| 6 | 0.000279 | 8e-07 | 6.2199e-07 | 227.463 | 136.7831 | 0.0078536 | 18.0509 | 2.8385 | 1.1228e-05 | 2704198.3221 | 0.5 | 0.90702 | 1.814 | 2.8385 | 4.7547 | 3.3385 | 8.9791 | 0.96059 | 3.0491e-10 | 3.5171e-09 | 0.29444
| 7 | 0.0003255 | 8e-07 | 6.5479e-07 | 205.2483 | 136.7831 | 0.0086963 | 17.1611 | 2.8416 | 1.1237e-05 | 3152218.5811 | 0.5 | 0.90702 | 1.814 | 2.8416 | 4.7726 | 3.3416 | 9.0169 | 0.96017 | 3.5556e-10 | 3.8977e-09 | 0.30203
| 8 | 0.000372 | 8e-07 | 6.8459e-07 | 187.7666 | 136.7831 | 0.0094982 | 16.4264 | 2.8443 | 1.1245e-05 | 3599621.079 | 0.5 | 0.90702 | 1.814 | 2.8443 | 4.7882 | 3.3443 | 9.0497 | 0.9598 | 4.0618e-10 | 4.2606e-09 | 0.30876
| 9 | 0.00041849 | 8e-07 | 7.12e-07 | 173.5868 | 136.7831 | 0.010266 | 15.8051 | 2.8467 | 1.1253e-05 | 4046434.1546 | 0.5 | 0.90702 | 1.814 | 2.8467 | 4.802 | 3.3467 | 9.0788 | 0.95948 | 4.5677e-10 | 4.6086e-09 | 0.31482
| 10 | 0.00046499 | 8e-07 | 7.3746e-07 | 161.8123 | 136.7831 | 0.011005 | 15.2696 | 2.8489 | 1.1261e-05 | 4492681.8007 | 0.5 | 0.90702 | 1.814 | 2.8489 | 4.8143 | 3.3489 | 9.1049 | 0.95919 | 5.0732e-10 | 4.944e-09 | 0.32033
| 11 | 0.00051149 | 8e-07 | 7.6126e-07 | 151.8506 | 136.7831 | 0.011718 | 14.8011 | 2.8508 | 1.1268e-05 | 4938384.719 | 0.5 | 0.90702 | 1.814 | 2.8508 | 4.8255 | 3.3508 | 9.1286 | 0.95893 | 5.5784e-10 | 5.2683e-09 | 0.3254
| 12 | 0.00055799 | 8e-07 | 7.8366e-07 | 143.2927 | 136.7831 | 0.01241 | 14.3863 | 2.8526 | 1.1274e-05 | 5383561.0433 | 0.5 | 0.90702 | 1.814 | 2.8526 | 4.8358 | 3.3526 | 9.1503 | 0.9587 | 6.0832e-10 | 5.583e-09 | 0.33009
| 13 | 0.00060449 | 8e-07 | 8.0485e-07 | 135.8468 | 136.7831 | 0.013081 | 14.0153 | 2.8542 | 1.128e-05 | 5828226.8538 | 0.5 | 0.90702 | 1.814 | 2.8542 | 4.8453 | 3.3542 | 9.1703 | 0.95848 | 6.5878e-10 | 5.889e-09 | 0.33447
| 14 | 0.00065099 | 8e-07 | 8.2498e-07 | 129.2983 | 136.7831 | 0.013734 | 13.6805 | 2.8557 | 1.1286e-05 | 6272396.5556 | 0.5 | 0.90702 | 1.814 | 2.8557 | 4.8541 | 3.3557 | 9.1889 | 0.95828 | 7.0921e-10 | 6.1872e-09 | 0.33856
| 15 | 0.00069749 | 8e-07 | 8.4418e-07 | 123.4859 | 136.7831 | 0.014371 | 13.3762 | 2.8571 | 1.1292e-05 | 6716083.1651 | 0.5 | 0.90702 | 1.814 | 2.8571 | 4.8622 | 3.3571 | 9.2062 | 0.95809 | 7.5961e-10 | 6.4785e-09 | 0.34242
| 16 | 0.00074399 | 8e-07 | 8.6253e-07 | 118.2855 | 136.7831 | 0.014994 | 13.0979 | 2.8584 | 1.1297e-05 | 7159298.5303 | 0.5 | 0.90702 | 1.814 | 2.8584 | 4.8699 | 3.3584 | 9.2224 | 0.95791 | 8.0999e-10 | 6.7633e-09 | 0.34607
| 17 | 0.00079049 | 8e-07 | 8.8014e-07 | 113.6002 | 136.7831 | 0.015603 | 12.8419 | 2.8596 | 1.1303e-05 | 7602053.5045 | 0.5 | 0.90702 | 1.814 | 2.8596 | 4.8771 | 3.3596 | 9.2377 | 0.95775 | 8.6034e-10 | 7.0422e-09 | 0.34953
| 18 | 0.00083699 | 8e-07 | 8.9707e-07 | 109.3528 | 136.7831 | 0.016199 | 12.6052 | 2.8608 | 1.1308e-05 | 8044358.0855 | 0.5 | 0.90702 | 1.814 | 2.8608 | 4.8839 | 3.3608 | 9.2521 | 0.95759 | 9.1066e-10 | 7.3158e-09 | 0.35282
| 19 | 0.00088349 | 8e-07 | 9.1338e-07 | 105.4814 | 136.7831 | 0.016783 | 12.3855 | 2.8619 | 1.1313e-05 | 8486221.5279 | 0.5 | 0.90702 | 1.814 | 2.8619 | 4.8904 | 3.3619 | 9.2657 | 0.95745 | 9.6095e-10 | 7.5843e-09 | 0.35595
| 20 | 0.00092999 | 8e-07 | 9.2914e-07 | 101.9354 | 136.7831 | 0.017357 | 12.1807 | 2.8629 | 1.1318e-05 | 8927652.436 | 0.5 | 0.90702 | 1.814 | 2.8629 | 4.8965 | 3.3629 | 9.2787 | 0.95731 | 1.0112e-09 | 7.8481e-09 | 0.35896
| 21 | 0.00097649 | 8e-07 | 9.4437e-07 | 98.6731 | 136.7831 | 0.017921 | 11.9892 | 2.8639 | 1.1322e-05 | 9368658.8405 | 0.5 | 0.90702 | 1.814 | 2.8639 | 4.9024 | 3.3639 | 9.291 | 0.95718 | 1.0615e-09 | 8.1076e-09 | 0.36183
| 22 | 0.001023 | 8e-07 | 9.5913e-07 | 95.6599 | 136.7831 | 0.018475 | 11.8095 | 2.8648 | 1.1327e-05 | 9809248.2627 | 0.5 | 0.90702 | 1.814 | 2.8648 | 4.908 | 3.3648 | 9.3028 | 0.95705 | 1.1117e-09 | 8.363e-09 | 0.3646
| 23 | 0.0010695 | 8e-07 | 9.7345e-07 | 92.8666 | 136.7831 | 0.01902 | 11.6404 | 2.8657 | 1.1331e-05 | 10249427.7695 | 0.5 | 0.90702 | 1.814 | 2.8657 | 4.9133 | 3.3657 | 9.3141 | 0.95693 | 1.1619e-09 | 8.6145e-09 | 0.36725
| 24 | 0.001116 | 8e-07 | 9.8735e-07 | 90.2688 | 136.7831 | 0.019556 | 11.4808 | 2.8666 | 1.1336e-05 | 10689204.0199 | 0.5 | 0.90702 | 1.814 | 2.8666 | 4.9184 | 3.3666 | 9.3249 | 0.95681 | 1.2121e-09 | 8.8624e-09 | 0.36982
| 25 | 0.0011625 | 8e-07 | 1.0009e-06 | 87.8452 | 136.7831 | 0.020085 | 11.3299 | 2.8674 | 1.134e-05 | 11128583.3048 | 0.5 | 0.90702 | 1.814 | 2.8674 | 4.9233 | 3.3674 | 9.3353 | 0.9567 | 1.2622e-09 | 9.1069e-09 | 0.37229
| 26 | 0.001209 | 8e-07 | 1.0141e-06 | 85.5781 | 136.7831 | 0.020606 | 11.1869 | 2.8682 | 1.1344e-05 | 11567571.5814 | 0.5 | 0.90702 | 1.814 | 2.8682 | 4.928 | 3.3682 | 9.3452 | 0.9566 | 1.3123e-09 | 9.3482e-09 | 0.37468
| 27 | 0.0012555 | 8e-07 | 1.0269e-06 | 83.4518 | 136.7831 | 0.02112 | 11.051 | 2.869 | 1.1348e-05 | 12006174.5041 | 0.5 | 0.90702 | 1.814 | 2.869 | 4.9326 | 3.369 | 9.3549 | 0.9565 | 1.3624e-09 | 9.5864e-09 | 0.37699
| 28 | 0.001302 | 8e-07 | 1.0394e-06 | 81.4528 | 136.7831 | 0.021627 | 10.9217 | 2.8697 | 1.1352e-05 | 12444397.45 | 0.5 | 0.90702 | 1.814 | 2.8697 | 4.9369 | 3.3697 | 9.3641 | 0.9564 | 1.4125e-09 | 9.8216e-09 | 0.37923
| 29 | 0.0013485 | 8e-07 | 1.0516e-06 | 79.5694 | 136.7831 | 0.022128 | 10.7985 | 2.8704 | 1.1356e-05 | 12882245.5427 | 0.5 | 0.90702 | 1.814 | 2.8704 | 4.9412 | 3.3704 | 9.3731 | 0.9563 | 1.4626e-09 | 1.0054e-08 | 0.38141
| 30 | 0.001395 | 8e-07 | 1.0636e-06 | 77.7913 | 136.7831 | 0.022622 | 10.6808 | 2.8711 | 1.136e-05 | 13319723.6723 | 0.5 | 0.90702 | 1.814 | 2.8711 | 4.9453 | 3.3711 | 9.3817 | 0.95621 | 1.5126e-09 | 1.0284e-08 | 0.38352
| 31 | 0.0014415 | 8e-07 | 1.0753e-06 | 76.1092 | 136.7831 | 0.023111 | 10.5682 | 2.8718 | 1.1364e-05 | 13756836.5143 | 0.5 | 0.90702 | 1.814 | 2.8718 | 4.9492 | 3.3718 | 9.3901 | 0.95613 | 1.5627e-09 | 1.0511e-08 | 0.38557
| 32 | 0.001488 | 8e-07 | 1.0867e-06 | 74.5152 | 136.7831 | 0.023593 | 10.4604 | 2.8724 | 1.1368e-05 | 14193588.545 | 0.5 | 0.90702 | 1.814 | 2.8724 | 4.953 | 3.3724 | 9.3982 | 0.95604 | 1.6127e-09 | 1.0736e-08 | 0.38757
| 33 | 0.0015345 | 8e-07 | 1.0979e-06 | 73.0022 | 136.7831 | 0.024071 | 10.357 | 2.873 | 1.1371e-05 | 14629984.0568 | 0.5 | 0.90702 | 1.814 | 2.873 | 4.9568 | 3.373 | 9.4061 | 0.95596 | 1.6626e-09 | 1.0959e-08 | 0.38951
| 34 | 0.001581 | 8e-07 | 1.1089e-06 | 71.5636 | 136.7831 | 0.024543 | 10.2578 | 2.8736 | 1.1375e-05 | 15066027.1707 | 0.5 | 0.90702 | 1.814 | 2.8736 | 4.9604 | 3.3736 | 9.4137 | 0.95588 | 1.7126e-09 | 1.1179e-08 | 0.39141
| 35 | 0.0016275 | 8e-07 | 1.1197e-06 | 70.1939 | 136.7831 | 0.02501 | 10.1623 | 2.8742 | 1.1378e-05 | 15501721.8483 | 0.5 | 0.90702 | 1.814 | 2.8742 | 4.9639 | 3.3742 | 9.4211 | 0.9558 | 1.7625e-09 | 1.1397e-08 | 0.39325
| 36 | 0.001674 | 8e-07 | 1.1302e-06 | 68.888 | 136.7831 | 0.025472 | 10.0705 | 2.8748 | 1.1382e-05 | 15937071.9025 | 0.5 | 0.90702 | 1.814 | 2.8748 | 4.9673 | 3.3748 | 9.4284 | 0.95572 | 1.8124e-09 | 1.1613e-08 | 0.39506
| 37 | 0.0017205 | 8e-07 | 1.1406e-06 | 67.6411 | 136.7831 | 0.025929 | 9.982 | 2.8753 | 1.1386e-05 | 16372081.0071 | 0.5 | 0.90702 | 1.814 | 2.8753 | 4.9706 | 3.3753 | 9.4354 | 0.95565 | 1.8623e-09 | 1.1827e-08 | 0.39682
| 38 | 0.001767 | 8e-07 | 1.1508e-06 | 66.4491 | 136.7831 | 0.026382 | 9.8966 | 2.8759 | 1.1389e-05 | 16806752.7054 | 0.5 | 0.90702 | 1.814 | 2.8759 | 4.9738 | 3.3759 | 9.4422 | 0.95558 | 1.9122e-09 | 1.2039e-08 | 0.39854
| 39 | 0.0018135 | 8e-07 | 1.1608e-06 | 65.3083 | 136.7831 | 0.02683 | 9.8142 | 2.8764 | 1.1392e-05 | 17241090.4185 | 0.5 | 0.90702 | 1.814 | 2.8764 | 4.977 | 3.3764 | 9.4489 | 0.95551 | 1.9621e-09 | 1.225e-08 | 0.40022
| 40 | 0.00186 | 8e-07 | 1.1706e-06 | 64.2153 | 136.7831 | 0.027275 | 9.7346 | 2.8769 | 1.1396e-05 | 17675097.4524 | 0.5 | 0.90702 | 1.814 | 2.8769 | 4.9801 | 3.3769 | 9.4554 | 0.95544 | 2.0119e-09 | 1.2458e-08 | 0.40186
| 41 | 0.0019065 | 8e-07 | 1.1803e-06 | 63.1668 | 136.7831 | 0.027715 | 9.6576 | 2.8774 | 1.1399e-05 | 18108777.0046 | 0.5 | 0.90702 | 1.814 | 2.8774 | 4.9831 | 3.3774 | 9.4617 | 0.95538 | 2.0617e-09 | 1.2665e-08 | 0.40348
| 42 | 0.001953 | 8e-07 | 1.1898e-06 | 62.1602 | 136.7831 | 0.028151 | 9.5831 | 2.8779 | 1.1402e-05 | 18542132.1708 | 0.5 | 0.90702 | 1.814 | 2.8779 | 4.986 | 3.3779 | 9.4679 | 0.95531 | 2.1115e-09 | 1.287e-08 | 0.40505
| 43 | 0.0019995 | 8e-07 | 1.1992e-06 | 61.1927 | 136.7831 | 0.028583 | 9.5109 | 2.8784 | 1.1405e-05 | 18975165.9497 | 0.5 | 0.90702 | 1.814 | 2.8784 | 4.9888 | 3.3784 | 9.474 | 0.95525 | 2.1613e-09 | 1.3073e-08 | 0.4066
| 44 | 0.002046 | 8e-07 | 1.2084e-06 | 60.2619 | 136.7831 | 0.029012 | 9.441 | 2.8788 | 1.1409e-05 | 19407881.2492 | 0.5 | 0.90702 | 1.814 | 2.8788 | 4.9916 | 3.3788 | 9.4799 | 0.95519 | 2.2111e-09 | 1.3275e-08 | 0.40811
| 45 | 0.0020925 | 8e-07 | 1.2175e-06 | 59.3658 | 136.7831 | 0.029437 | 9.3731 | 2.8793 | 1.1412e-05 | 19840280.8904 | 0.5 | 0.90702 | 1.814 | 2.8793 | 4.9944 | 3.3793 | 9.4856 | 0.95513 | 2.2608e-09 | 1.3476e-08 | 0.4096
| 46 | 0.002139 | 8e-07 | 1.2265e-06 | 58.5023 | 136.7831 | 0.029858 | 9.3072 | 2.8797 | 1.1415e-05 | 20272367.6126 | 0.5 | 0.90702 | 1.814 | 2.8797 | 4.997 | 3.3797 | 9.4913 | 0.95507 | 2.3106e-09 | 1.3675e-08 | 0.41106
| 47 | 0.0021855 | 8e-07 | 1.2353e-06 | 57.6695 | 136.7831 | 0.030277 | 9.2433 | 2.8801 | 1.1418e-05 | 20704144.0771 | 0.5 | 0.90702 | 1.814 | 2.8801 | 4.9996 | 3.3801 | 9.4968 | 0.95501 | 2.3603e-09 | 1.3872e-08 | 0.41249
| 48 | 0.002232 | 8e-07 | 1.244e-06 | 56.8658 | 136.7831 | 0.030691 | 9.1811 | 2.8806 | 1.1421e-05 | 21135612.8714 | 0.5 | 0.90702 | 1.814 | 2.8806 | 5.0022 | 3.3806 | 9.5022 | 0.95496 | 2.41e-09 | 1.4068e-08 | 0.41389
| 49 | 0.0022785 | 8e-07 | 1.2526e-06 | 56.0894 | 136.7831 | 0.031103 | 9.1206 | 2.881 | 1.1424e-05 | 21566776.5123 | 0.5 | 0.90702 | 1.814 | 2.881 | 5.0047 | 3.381 | 9.5076 | 0.9549 | 2.4596e-09 | 1.4263e-08 | 0.41527
| 50 | 0.002325 | 8e-07 | 1.261e-06 | 55.339 | 136.7831 | 0.031511 | 9.0618 | 2.8814 | 1.1427e-05 | 21997637.4499 | 0.5 | 0.90702 | 1.814 | 2.8814 | 5.0072 | 3.3814 | 9.5128 | 0.95485 | 2.5093e-09 | 1.4456e-08 | 0.41663
| 51 | 0.0023715 | 8e-07 | 1.2694e-06 | 54.6133 | 136.7831 | 0.031917 | 9.0045 | 2.8818 | 1.143e-05 | 22428198.07 | 0.5 | 0.90702 | 1.814 | 2.8818 | 5.0096 | 3.3818 | 9.5179 | 0.95479 | 2.5589e-09 | 1.4648e-08 | 0.41796
| 52 | 0.002418 | 8e-07 | 1.2776e-06 | 53.9108 | 136.7831 | 0.032319 | 8.9487 | 2.8822 | 1.1433e-05 | 22858460.6976 | 0.5 | 0.90702 | 1.814 | 2.8822 | 5.0119 | 3.3822 | 9.5229 | 0.95474 | 2.6086e-09 | 1.4839e-08 | 0.41927
| 53 | 0.0024645 | 8e-07 | 1.2858e-06 | 53.2306 | 136.7831 | 0.032719 | 8.8944 | 2.8825 | 1.1436e-05 | 23288427.5993 | 0.5 | 0.90702 | 1.814 | 2.8825 | 5.0142 | 3.3825 | 9.5278 | 0.95469 | 2.6582e-09 | 1.5029e-08 | 0.42056
| 54 | 0.002511 | 8e-07 | 1.2938e-06 | 52.5713 | 136.7831 | 0.033115 | 8.8413 | 2.8829 | 1.1439e-05 | 23718100.9859 | 0.5 | 0.90702 | 1.814 | 2.8829 | 5.0165 | 3.3829 | 9.5326 | 0.95464 | 2.7078e-09 | 1.5217e-08 | 0.42183
| 55 | 0.0025575 | 8e-07 | 1.3017e-06 | 51.9322 | 136.7831 | 0.033509 | 8.7896 | 2.8833 | 1.1442e-05 | 24147483.0147 | 0.5 | 0.90702 | 1.814 | 2.8833 | 5.0188 | 3.3833 | 9.5373 | 0.95459 | 2.7573e-09 | 1.5405e-08 | 0.42308
| 56 | 0.002604 | 8e-07 | 1.3096e-06 | 51.3121 | 136.7831 | 0.033901 | 8.7392 | 2.8837 | 1.1445e-05 | 24576575.7923 | 0.5 | 0.90702 | 1.814 | 2.8837 | 5.021 | 3.3837 | 9.542 | 0.95455 | 2.8069e-09 | 1.5591e-08 | 0.4243
| 57 | 0.0026505 | 8e-07 | 1.3173e-06 | 50.7102 | 136.7831 | 0.034289 | 8.6899 | 2.884 | 1.1447e-05 | 25005381.3759 | 0.5 | 0.90702 | 1.814 | 2.884 | 5.0231 | 3.384 | 9.5465 | 0.9545 | 2.8564e-09 | 1.5776e-08 | 0.42551
| 58 | 0.002697 | 8e-07 | 1.325e-06 | 50.1256 | 136.7831 | 0.034675 | 8.6418 | 2.8844 | 1.145e-05 | 25433901.7758 | 0.5 | 0.90702 | 1.814 | 2.8844 | 5.0252 | 3.3844 | 9.551 | 0.95445 | 2.9059e-09 | 1.596e-08 | 0.42671
| 59 | 0.0027435 | 8e-07 | 1.3326e-06 | 49.5576 | 136.7831 | 0.035059 | 8.5948 | 2.8847 | 1.1453e-05 | 25862138.9573 | 0.5 | 0.90702 | 1.814 | 2.8847 | 5.0273 | 3.3847 | 9.5554 | 0.95441 | 2.9555e-09 | 1.6143e-08 | 0.42788
| 60 | 0.00279 | 8e-07 | 1.34e-06 | 49.0054 | 136.7831 | 0.03544 | 8.5488 | 2.885 | 1.1456e-05 | 26290094.8421 | 0.5 | 0.90702 | 1.814 | 2.885 | 5.0294 | 3.385 | 9.5598 | 0.95436 | 3.0049e-09 | 1.6325e-08 | 0.42904
| 61 | 0.0028365 | 8e-07 | 1.3474e-06 | 48.4684 | 136.7831 | 0.035818 | 8.5039 | 2.8854 | 1.1459e-05 | 26717771.3105 | 0.5 | 0.90702 | 1.814 | 2.8854 | 5.0314 | 3.3854 | 9.564 | 0.95432 | 3.0544e-09 | 1.6506e-08 | 0.43018
| 62 | 0.002883 | 8e-07 | 1.3548e-06 | 47.9458 | 136.7831 | 0.036195 | 8.4599 | 2.8857 | 1.1461e-05 | 27145170.2025 | 0.5 | 0.90702 | 1.814 | 2.8857 | 5.0334 | 3.3857 | 9.5682 | 0.95428 | 3.1039e-09 | 1.6686e-08 | 0.4313
| 63 | 0.0029295 | 8e-07 | 1.362e-06 | 47.4371 | 136.7831 | 0.036569 | 8.4169 | 2.886 | 1.1464e-05 | 27572293.3196 | 0.5 | 0.90702 | 1.814 | 2.886 | 5.0353 | 3.386 | 9.5724 | 0.95423 | 3.1533e-09 | 1.6864e-08 | 0.43241
| 64 | 0.002976 | 8e-07 | 1.3692e-06 | 46.9416 | 136.7831 | 0.03694 | 8.3748 | 2.8863 | 1.1467e-05 | 27999142.426 | 0.5 | 0.90702 | 1.814 | 2.8863 | 5.0372 | 3.3863 | 9.5764 | 0.95419 | 3.2027e-09 | 1.7042e-08 | 0.43351
| 65 | 0.0030225 | 8e-07 | 1.3763e-06 | 46.4589 | 136.7831 | 0.03731 | 8.3335 | 2.8866 | 1.1469e-05 | 28425719.2502 | 0.5 | 0.90702 | 1.814 | 2.8866 | 5.0391 | 3.3866 | 9.5804 | 0.95415 | 3.2521e-09 | 1.722e-08 | 0.43458
| 66 | 0.003069 | 8e-07 | 1.3833e-06 | 45.9885 | 136.7831 | 0.037677 | 8.2931 | 2.8869 | 1.1472e-05 | 28852025.486 | 0.5 | 0.90702 | 1.814 | 2.8869 | 5.041 | 3.3869 | 9.5844 | 0.95411 | 3.3015e-09 | 1.7396e-08 | 0.43565
| 67 | 0.0031155 | 8e-07 | 1.3903e-06 | 45.5297 | 136.7831 | 0.038042 | 8.2536 | 2.8872 | 1.1475e-05 | 29278062.794 | 0.5 | 0.90702 | 1.814 | 2.8872 | 5.0428 | 3.3872 | 9.5883 | 0.95407 | 3.3509e-09 | 1.7571e-08 | 0.4367
| 68 | 0.003162 | 8e-07 | 1.3971e-06 | 45.0823 | 136.7831 | 0.038405 | 8.2148 | 2.8875 | 1.1477e-05 | 29703832.8025 | 0.5 | 0.90702 | 1.814 | 2.8875 | 5.0446 | 3.3875 | 9.5921 | 0.95403 | 3.4003e-09 | 1.7745e-08 | 0.43774
| 69 | 0.0032085 | 8e-07 | 1.404e-06 | 44.6456 | 136.7831 | 0.038766 | 8.1767 | 2.8878 | 1.148e-05 | 30129337.1086 | 0.5 | 0.90702 | 1.814 | 2.8878 | 5.0464 | 3.3878 | 9.5959 | 0.95399 | 3.4496e-09 | 1.7919e-08 | 0.43876
| 70 | 0.003255 | 8e-07 | 1.4107e-06 | 44.2194 | 136.7831 | 0.039125 | 8.1394 | 2.8881 | 1.1482e-05 | 30554577.2797 | 0.5 | 0.90702 | 1.814 | 2.8881 | 5.0482 | 3.3881 | 9.5996 | 0.95396 | 3.499e-09 | 1.8092e-08 | 0.43978
| 71 | 0.0033015 | 8e-07 | 1.4174e-06 | 43.8032 | 136.7831 | 0.039482 | 8.1028 | 2.8884 | 1.1485e-05 | 30979554.8537 | 0.5 | 0.90702 | 1.814 | 2.8884 | 5.0499 | 3.3884 | 9.6033 | 0.95392 | 3.5483e-09 | 1.8263e-08 | 0.44077
| 72 | 0.003348 | 8e-07 | 1.424e-06 | 43.3967 | 136.7831 | 0.039838 | 8.0669 | 2.8887 | 1.1487e-05 | 31404271.3407 | 0.5 | 0.90702 | 1.814 | 2.8887 | 5.0516 | 3.3887 | 9.6069 | 0.95388 | 3.5976e-09 | 1.8435e-08 | 0.44176
| 73 | 0.0033945 | 8e-07 | 1.4306e-06 | 42.9995 | 136.7831 | 0.040191 | 8.0317 | 2.8889 | 1.149e-05 | 31828728.2233 | 0.5 | 0.90702 | 1.814 | 2.8889 | 5.0533 | 3.3889 | 9.6104 | 0.95385 | 3.6469e-09 | 1.8605e-08 | 0.44274
| 74 | 0.003441 | 8e-07 | 1.4371e-06 | 42.6112 | 136.7831 | 0.040542 | 7.9971 | 2.8892 | 1.1492e-05 | 32252926.9579 | 0.5 | 0.90702 | 1.814 | 2.8892 | 5.0549 | 3.3892 | 9.614 | 0.95381 | 3.6961e-09 | 1.8774e-08 | 0.4437
| 75 | 0.0034875 | 8e-07 | 1.4435e-06 | 42.2316 | 136.7831 | 0.040892 | 7.9631 | 2.8895 | 1.1495e-05 | 32676868.9755 | 0.5 | 0.90702 | 1.814 | 2.8895 | 5.0566 | 3.3895 | 9.6174 | 0.95377 | 3.7454e-09 | 1.8943e-08 | 0.44465
| 76 | 0.003534 | 8e-07 | 1.4499e-06 | 41.8603 | 136.7831 | 0.041239 | 7.9297 | 2.8897 | 1.1497e-05 | 33100555.6821 | 0.5 | 0.90702 | 1.814 | 2.8897 | 5.0582 | 3.3897 | 9.6209 | 0.95374 | 3.7946e-09 | 1.9111e-08 | 0.4456
| 77 | 0.0035805 | 8e-07 | 1.4562e-06 | 41.4971 | 136.7831 | 0.041585 | 7.8969 | 2.89 | 1.15e-05 | 33523988.4598 | 0.5 | 0.90702 | 1.814 | 2.89 | 5.0598 | 3.39 | 9.6242 | 0.95371 | 3.8438e-09 | 1.9278e-08 | 0.44653
| 78 | 0.003627 | 8e-07 | 1.4625e-06 | 41.1417 | 136.7831 | 0.04193 | 7.8647 | 2.8903 | 1.1502e-05 | 33947168.6674 | 0.5 | 0.90702 | 1.814 | 2.8903 | 5.0614 | 3.3903 | 9.6276 | 0.95367 | 3.8931e-09 | 1.9445e-08 | 0.44745
| 79 | 0.0036735 | 8e-07 | 1.4687e-06 | 40.7937 | 136.7831 | 0.042272 | 7.833 | 2.8905 | 1.1505e-05 | 34370097.6412 | 0.5 | 0.90702 | 1.814 | 2.8905 | 5.0629 | 3.3905 | 9.6309 | 0.95364 | 3.9423e-09 | 1.9611e-08 | 0.44836
| 80 | 0.00372 | 8e-07 | 1.4749e-06 | 40.4531 | 136.7831 | 0.042613 | 7.8019 | 2.8908 | 1.1507e-05 | 34792776.6955 | 0.5 | 0.90702 | 1.814 | 2.8908 | 5.0644 | 3.3908 | 9.6341 | 0.9536 | 3.9914e-09 | 1.9776e-08 | 0.44926